## Title
2025 Day & Night Price Book
623-474-7200
Polar Air

## Minimum Efficiency Standard (hidden)
Split AC - Gas Packs - AC Packs | Heat Pumps and Specialty Units

## 454b Package Units
2 STAGE UP TO 15.5 SEER2 HP A2L PACKAGE UNIT
Tonnage | AHRI | Model Number | Cooling Capacity (95F) btuh | EER2 | SEER2 | Heating Capacity btuh | HSPF2 | Price | MOCP | Notes
2 | 2025-04-01 | IPHB524000K000B | TBD | TBD | TBD | TBD | TBD | 3712 | TBD | 5NH
3 | 2025-04-01 | IPHB536000K000B | TBD | TBD | TBD | TBD | TBD | 4165 | TBD | 5NH
4 | 2025-04-01 | IPHB548000K000B | TBD | TBD | TBD | TBD | TBD | 4800 | TBD | 5NH
5 | 2025-04-01 | IPHB560000K000B | TBD | TBD | TBD | TBD | TBD | 5331 | TBD | 5NH
1 STAGE 13.4 SEER2 HP A2L PACKAGE UNIT
Tonnage | AHRI | Model Number | Cooling Capacity (95F) btuh | EER2 | SEER2 | Heating Capacity btuh | HSPF2 | Price | MOCP | Notes
2 | 215576055 | IPHB424000K000B | 22200 | 11.05 | 13.4 | 24000 | 6.7 | 2913 | 30A | 3NH
2.5 | 215576072 | IPHB430000K000B | 28600 | 11.05 | 13.4 | 27800 | 6.7 | 3082 | 35A | 3NH
3 | 215576089 | IPHB436000K000B | 33800 | 11.05 | 13.4 | 35600 | 6.7 | 3387 | 35A | 3NH
3.5 | 215576136 | IPHB442000K000B | 42000 | 11.05 | 13.4 | 41500 | 6.7 | 3645 | 45A | 3NH
4 | 215576183 | IPHB448000K000B | 47000 | 11.05 | 13.4 | 45500 | 6.7 | 4190 | 50A | 3NH
5 | 215576230 | IPHB460000K000B | 55000 | 11.05 | 13.4 | 57500 | 6.7 | 4255 | 60A | 3NH
1 STAGE 13.4 SEER2 HP A2L PACKAGE UNIT - HORIZONTAL ONLY
Tonnage | AHRI | Model Number | Cooling Capacity (95F) btuh | EER2 | SEER2 | Heating Capacity btuh | HSPF2 | Price | MOCP | Notes
2 | 216411381 | IPHM424000K000B | 24000 | 11.05 | 13.4 | 23000 | 6.7 | 2672 | 25A
2.5 | 216411382 | IPHM430000K000B | 28600 | 11.05 | 13.4 | 28400 | 6.7 | 2722 | 30A
3 | 216411383 | IPHM436000K000B | 35200 | 11.05 | 13.4 | 32600 | 6.7 | 2888 | 35A
3.5 | 216411384 | IPHM442000K000B | 40500 | 11.05 | 13.4 | 39000 | 6.7 | 3115 | 40A
4 | 216411385 | IPHM448000K000B | 45500 | 11.05 | 13.4 | 45000 | 6.7 | 3312 | 60A
5 | 216411386 | IPHM460000K000B | 54500 | 11.05 | 13.4 | 56500 | 6.7 | 3445 | 60A
1 STAGE 13.4 SEER2 AC A2L PACKAGE UNIT - HORIZONTAL ONLY
Tonnage | AHRI | Model Number | Cooling Capacity (95F) btuh | EER2 | SEER2 | Heating Capacity btuh | HSPF2 | Price | MOCP | Notes
2 | 216012994 | IPAM424000K000B | 23000 | 11.05 | 13.4 | 0 |  | 2546 | 20A
2.5 | 216013011 | IPAM430000K000B | 28600 | 11.05 | 13.4 | 0 |  | 2350 | 30A
3 | 216013028 | IPAM436000K000B | 33400 | 11.05 | 13.4 | 0 |  | 2554 | 35A
3.5 | 216013045 | IPAM442000K000B | 41000 | 11.05 | 13.4 | 0 |  | 2762 | 40A
4 | 216013062 | IPAM448000K000B | 47000 | 11.05 | 13.4 | 0 |  | 2981 | 50A
5 | 216013079 | IPAM460000K000B | 54500 | 11.05 | 13.4 | 0 |  | 3243 | 60A
2 STAGE UP TO 16 SEER2 GAS/ELECTRIC PACKAGE UNIT
Tonnage | AHRI | Model Number | Cooling Capacity (95F) btuh | EER2 | SEER2 | Heating Capacity btuh | Price | MOCP | Notes
2 | 2025-06-01 | IPGB524040K001B | TBD | TBD | TBD | TBD | #N/A | TBD | 5NH
3 | 2025-06-01 | IPGB536060K001B | TBD | TBD | TBD | TBD | #N/A | TBD | 5NH
4 | 2025-06-01 | IPGB548090K001B | TBD | TBD | TBD | TBD | #N/A | TBD | 5NH
5 | 2025-06-01 | IPGB560090K001B | TBD | TBD | TBD | TBD | #N/A | TBD | 5NH
1 STAGE 13.4 SEER2 GAS/ELECTRIC PACKAGE UNIT
Tonnage | AHRI | Model Number | Cooling Capacity (95F) btuh | EER2 | SEER2 | Heating Capacity btuh | Price | MOCP | Notes
2 | 215565240 | IPGB424040K001B | 23200 | 11.05 | 13.4 | 40000 | 3311 | 20A | 3NH
2.5 | 215565223 | IPGB430040K001B | 28800 | 11.05 | 13.4 | 40000 | 3845 | 30A | 3NH
3 | 215565206 | IPGB436060K001B | 34400 | 11.05 | 13.4 | 60000 | 3563 | 35A | 3NH
| 215565206 | IPGB436090K001B | 34400 | 11.05 | 13.4 | 90000 | 4162 | 35A | 3NH
3.5 | 215565162 | IPGB442060K001B | 40000 | 11.05 | 13.4 | 60000 | 4417 | 40A | 3NH
| 215565162 | IPGB442090K001B | 40000 | 11.05 | 13.4 | 90000 | 3819 | 40A | 3NH
4 | 215565118 | IPGB448090K001B | 46000 | 11.05 | 13.4 | 90000 | 4130 | 50A | 3NH
5 | 215565074 | IPGB460090K001B | 56000 | 11.05 | 13.4 | 90000 | 4448 | 50A | 3NH
| Model | Description | Price
PAM/ PHM ELEC HEAT | ICPHEATER125A02 | 5KW N/FUS HEAT KIT | #N/A |  | Curbs & Drops | JICURBE | 33X48 ADJ CURB TO 6/12 |  |  | #N/A
| ICPHEATER127A02 | 7KW N/FUS HEAT KIT | #N/A |  |  | JICURBE8FA | 33X48 8 FLAT ADJ CURB |  |  | #N/A
| ICPHEATER129A02 | 10KW N/FUS HEAT KIT | #N/A |  |  | EIPLENE35R | 35 PLENUM RTN JICURBE/8FA |  |  | #N/A
PHB4/ PHB5 ELEC HEAT | ICPHEATER052B02 | 3.8/5.0 NON FUSED ELEC HTR KIT | #N/A |  |  | EIPLENE35S | 35 PLENUM SPLY JICURBE/8FA |  |  | #N/A
| ICPHEATER070B02 | 5.4/7.2 FUSED ELEC HTR KIT | #N/A |  |  | JICURBF | 44X48 ADJ CURB TO 6/12 |  |  | #N/A
| ICPHEATER050B02 | 7.5/10 FUSED ELEC HTR KIT | CALL |  |  | JICURBF8FA | 44X48 8 FLAT ADJ CURB |  |  | #N/A
[6 empty] | EIPLENF35R | 35 PLENUM RTN JICURBF/8FA |  |  | #N/A
[6 empty] | EIPLENF35S | 35 PLENUM SPLY JICURBF/8FA |  |  | #N/A

## 454b HP Split
Day and Night A2L Heat Pump Split Systems
ION MODULATING INVERTER - VARIABLE AIRFLOW - COMMUNICATING- UP TO 23 SEER2 HP
Tonnage | AHRI # | Condenser | W x D x H | PRICE | Air Handler | W x D x H | Price | Clg BTUs @ 95F | EER2 | SEER2 | HSPF2 | STAT | System Price | MOCP | Notes
3 | 215933970 | IC5H3V36AKAAA | 35 x 35 x 47 | 6572 | IFCMA5B60L0DA | 24 x 22 x 59 | 3025 | 35000 | 13 | 22 | 9.5 | ISYST0101CW | 9597 | 25A | 25c, 10NH
| 215931501 | IC5H3V36AKAAA | 35 x 35 x 47 | 6572 | IFCMA5B48L0CA | 21 x 22 x 54 | 2679 | 34400 | 12.5 | 21.5 | 9.5 | ISYST0101CW | 9251 | 25A | 25c, 10NH
4 | 215931510 | IC5H3V48AKAAA | 35 x 35 x 47 | 7191 | IFCMA5B60L0DA | 24 x 22 x 59 | 3025 | 46500 | 12.5 | 23 | 9.5 | ISYST0101CW | 10216 | 40A | 25c, 10NH
| 215934620 | IC5H3V48AKAAA | 35 x 35 x 47 | 7191 | IFCMA5B48L0CA | 21 x 22 x 54 | 2679 | 45500 | 12 | 22 | 9.5 | ISYST0101CW | 9870 | 40A | 25c, 10NH
5 | 215931492 | IC5H3V60AKAAA | 35 x 35 x 47 | 7617 | IFCMA5B60L0DA | 24 x 22 x 59 | 3025 | 58000 | 12.5 | 20 | 8.5 | ISYST0101CW | 10642 | 40A | 25c, 10NH
MODULATING INVERTER - VARIABLE AIRFLOW - COMMUNICATING- UP TO 20 SEER2 HP
Tonnage | AHRI # | Condenser | W x D x H | PRICE | Air Handler | W x D x H | Price | Clg BTUs @ 95F | EER2 | SEER2 | HSPF2 | STAT | System Price | MOCP | Notes
2 | Q1 2025 | IC5H0V24AKAAA | TBD | #N/A | TBD | TBD | #N/A | TBD | TBD | TBD | TBD | ISYST0101CW | #N/A | TBD
3 | Q1 2025 | IC5H0V36AKAAA | TBD | #N/A | TBD | TBD | #N/A | TBD | TBD | TBD | TBD | ISYST0101CW | #N/A | TBD
4 | Q1 2025 | IC5H0V48AKAAA | TBD | #N/A | TBD | TBD | #N/A | TBD | TBD | TBD | TBD | ISYST0101CW | #N/A | TBD
5 | Q1 2025 | IC5H0V60AKAAA | TBD | #N/A | TBD | TBD | #N/A | TBD | TBD | TBD | TBD | ISYST0101CW | #N/A | TBD
2 STAGE MAINLINE - VARIABLE AIRFLOW - COMMUNICATING - UP TO 18 SEER2 HP
Tonnage | AHRI # | Condenser | W x D x H | PRICE | Air Handler | W x D x H | Price | Clg BTUs @ 95F | EER2 | SEER2 | HSPF2 | STAT | System Price | MOCP | Notes
2 | 216368910 | IC5H8T24AKAAA | 35 x 35 x 37 | 3337 | IFCMA5X24L0BA | 17 x 22 x 43 | 2157 | 23200 | 13 | 17.5 | 8.1 | ISYST0101CW | 5494 | 25A | 25c,10NH
3 | 216360611 | IC5H8T36AKAAA | 35 x 35 x 40 | 3826 | IFCMA5B48L0CA | 21 x 22 x 54 | 2679 | 36200 | 13 | 16 | 8 | ISYST0101CW | 6505 | 40A | 25c,10NH
| 216360603 | IC5H8T36AKAAA | 35 x 35 x 40 | 3826 | IFCMA5B36L0CA | 21 x 22 x 54 | 2225 | 34600 | 12 | 15.5 | 8 | ISYST0101CW | 6051 | 40A | 10NH
4 | 216354003 | IC5H8T48AKAAA | 35 x 35 x 47 | 4614 | IFCMA5B60L0DA | 24 x 22 x 59 | 3025 | 48500 | 13 | 17.5 | 8 | ISYST0101CW | 7639 | 50A | 25c,10NH
| 216353995 | IC5H8T48AKAAA | 35 x 35 x 47 | 4614 | IFCMA5B48L0CA | 21 x 22 x 54 | 2679 | 47500 | 12.5 | 17 | 8 | ISYST0101CW | 7293 | 50A | 25c,10NH
5 | 216349386 | IC5H8T60AKAAA | 35 x 35 x 47 | 5174 | IFCMA5B60L0DA | 24 x 22 x 59 | 3025 | 57500 | 12.5 | 17.5 | 8 | ISYST0101CW | 8199 | 60A | 25c,10NH
1 STAGE MAINLINE - VARIABLE AIR FLOW - UP TO 15.5 SEER2 HP
Tonnage | AHRI # | Condenser | W x D x H | PRICE | Air Handler | W x D x H | Price | Clg BTUs @ 95F | EER2 | SEER2 | HSPF2 | STAT | System Price | MOCP | Notes
2 | 214165248 | IC5H6S24AKAAA | 32 x 32 x 35 | 3381 | IFTMA5X24L0BA | 17 x 22 x 43 | 1372 | 23000 | 12 | 15.5 | 7.8 | ANY | 4753 | 20A | 5NH
2.5 | 214165170 | IC5H6S30AKAAA | 32 x 32 x 39 | 3749 | IFTMA5B36L0CA | 21 x 22 x 54 | 1547 | 28000 | 12 | 14.5 | 7.5 | ANY | 5296 | 25A | 5NH
3 | 214601844 | IC5H6S36AKAAA | 32 x 32 x 32 | 4184 | IFTMA5B36L0CA | 21 x 22 x 54 | 1547 | 34800 | 12.5 | 15.2 | 7.5 | ANY | 5731 | 30A | 5NH
3.5 | 214165289 | IC5H6S42AKAAA | 32 x 32 x 32 | 4481 | IFTMA5B60L0DA | 24 x 22 x 59 | 1924 | 41500 | 13 | 15.5 | 7.8 | ANY | 6405 | 40A | 5NH
4 | 214165305 | IC5H6S48AKAAA | 32 x 32 x 39 | 4889 | IFTMA5B60L0DA | 24 x 22 x 59 | 1924 | 47500 | 12 | 15.5 | 7.8 | ANY | 6813 | 50A | 5NH
5 | 214602007 | IC5H6S60AKAAA | 35 x 35 x 37 | 5763 | IFTMA5B60L0DA | 24 x 22 x 59 | 1924 | 57000 | 12.5 | 15.2 | 7.8 | ANY | 7687 | 50A | 5NH
1 STAGE - ECM MOTOR - UPTO 15.2 SEER2 HP
Tonnage | AHRI # | Condenser | W x D x H | PRICE | Air Handler | W x D x H | Price | Clg BTUs @ 95F | EER2 | SEER2 | HSPF2 | STAT | System Price | MOCP | Notes
1.5 |  | IC5H6S24AKAAA | 32 x 32 x 29 | 3381 |  | 17 x 22 x 50 | #N/A |  |  |  |  | ANY | #N/A |  | 25c,5NH
|  |  | 32 x 32 x 29 | #N/A |  | 17 x 22 x 50 | #N/A |  |  |  |  | ANY | #N/A |  | 5NH
2 |  |  | 32 x 32 x 32 | #N/A |  | 17 x 22 x 50 | #N/A |  |  |  |  | ANY | #N/A |  | 25c,5NH
|  |  | 32 x 32 x 32 | #N/A |  | 17 x 22 x 50 | #N/A |  |  |  |  | ANY | #N/A |  | 5NH
2.5 |  |  | 32 x 32 x 29 | #N/A |  | 17 x 22 x 50 | #N/A |  |  |  |  | ANY | #N/A |  | 25c,5NH
|  |  | 32 x 32 x 29 | #N/A |  | 17 x 22 x 50 | #N/A |  |  |  |  | ANY | #N/A |  | 5NH
3 |  |  | 32 x 32 x 29 | #N/A |  | 21 x 22 x 54 | #N/A |  |  |  |  | ANY | #N/A |  | 25c,5NH
|  |  | 32 x 32 x 29 | #N/A |  | 17 x 22 x 50 | #N/A |  |  |  |  | ANY | #N/A |  | 5NH
3.5 |  |  | 32 x 32 x 32 | #N/A |  | 24 x 22 x 59 | #N/A |  |  |  |  | ANY | #N/A |  | 25c,5NH
|  |  | 32 x 32 x 32 | #N/A |  | 21 x 22 x 54 | #N/A |  |  |  |  | ANY | #N/A |  | 5NH
4 |  |  | 32 x 32 x 36 | #N/A |  | 24 x 22 x 59 | #N/A |  |  |  |  | ANY | #N/A |  | 25c,5NH
|  |  | 32 x 32 x 36 | #N/A |  | 21 x 22 x 54 | #N/A |  |  |  |  | ANY | #N/A |  | 5NH
5 |  |  | 35 x 35 x 41 | #N/A |  | 24 x 22 x 59 | #N/A |  |  |  |  | ANY | #N/A |  | 5NH
2 STAGE - VARIABLE AIRFLOW - UPTO 17.5 SEER2 HP
Tonnage | AHRI # | Condenser | W x D x H | PRICE | Air Handler | W x D x H | Price | Clg BTUs @ 95F | EER2 | SEER2 | HSPF2 | STAT | System Price | MOCP | Notes
2 | 215560671 | IN5H8T24AKAAA | 35 x 35 x 36 | 2769 | IFTMA5X24L0BA | 17 x 22 x 43 | 1372 | 23200 | 13 | 17.5 | 8.1 | 2 STAGE | 4141 | 25A | 25c
3 | 215628954 | IN5H8T36AKAAA | 35 x 35 x 39 | 3233 | IFTMA5B60L0DA | 24 x 22 x 59 | 1924 | 36000 | 13 | 17 | 8.5 | 2 STAGE | 5157 | 40A | 25c
| 215628900 | IN5H8T36AKAAA | 35 x 35 x 39 | 3233 | IFTMA5B48L0CA | 21 x 22 x 54 | 1776 | 35600 | 12.5 | 16.5 | 8.1 | 2 STAGE | 5009 | 40A | 25c
4 | 215560723 | IN5H8T48AKAAA | 35 x 35 x 46 | 3993 | IFTMA5B60L0DA | 24 x 22 x 59 | 1924 | 48500 | 13.5 | 18 | 8.1 | 2 STAGE | 5917 | 50A | 25c
| 215628927 | IN5H8T48AKAAA | 35 x 35 x 46 | 3993 | IFTMA5B48L0CA | 21 x 22 x 54 | 1776 | 47500 | 12.5 | 17 | 8.1 | 2 STAGE | 5769 | 50A | 25c
5 | 215560749 | IN5H8T60AKAAA | 35 x 35 x 46 | 4436 | IFTMA5B60L0DA | 24 x 22 x 59 | 1924 | 57500 | 13 | 17.5 | 8.1 | 2 STAGE | 6360 | 60A | 25c
1 STAGE - VARIABLE AIRFLOW- UP TO 15.5 SEER2 HP
Tonnage | AHRI # | Condenser | W x D x H | PRICE | Air Handler | W x D x H | Price | Clg BTUs @ 95F | EER2 | SEER2 | HSPF2 | STAT | Total Price | MOCP | Notes
1.5 | 214179390 | IN5H5S18AKAAA | 32 x 32 x 29 | 1720 | IFTMA5X24L0BA | 17 x 22 x 43 | 1372 | 17300 | 11.7 | 14.5 | 7.5 | ANY | 3092 | 15A
2 | 214179869 | IN5H5S24AKAAA | 32 x 32 x 36 | 1894 | IFTMA5X24L0BA | 17 x 22 x 43 | 1372 | 23000 | 12 | 15.5 | 7.8 | ANY | 3266 | 20A
2.5 | 214179533 | IN5H5S30AKAAA | 32 x 32 x 39 | 2123 | IFTMA5B36L0CA | 21 x 22 x 54 | 1547 | 28000 | 12 | 14.5 | 7.5 | ANY | 3670 | 25A
3 | 214179949 | IN5H5S36AKAAA | 32 x 32 x 33 | 2377 | IFTMA5B48L0CA | 21 x 22 x 54 | 1776 | 35000 | 12.5 | 15.5 | 7.8 | ANY | 4153 | 30A
| 214601826 | IN5H5S36AKAAA | 32 x 32 x 33 | 2377 | IFTMA5B36L0CA | 21 x 22 x 54 | 1547 | 34800 | 12.5 | 15.2 | 7.5 | ANY | 3924 | 30A
3.5 | 214180058 | IN5H5S42AKAAA | 32 x 32 x 33 | 2672 | IFTMA5B60L0DA | 24 x 22 x 59 | 1924 | 41500 | 13 | 15.5 | 7.8 | ANY | 4596 | 40A
| 215685254 | IN5H5S42AKAAA | 32 x 32 x 33 | 2672 | IFTMA5B48L0CA | 21 x 22 x 54 | 1776 | 41500 | 12 | 15 | 7.5 | ANY | 4448 | 40A
4 | 214180127 | IN5H5S48AKAAA | 32 x 32 x 39 | 2992 | IFTMA5B60L0DA | 24 x 22 x 59 | 1924 | 47500 | 12 | 15.5 | 7.8 | ANY | 4916 | 50A
| 215685211 | IN5H5S48AKAAA | 32 x 32 x 39 | 2992 | IFTMA5B48L0CA | 21 x 22 x 54 | 1776 | 47500 | 12 | 14.5 | 7.5 | ANY | 4768 | 50A
5 | 214601989 | IN5H5S60AKAAA | 35 x 35 x 39 | 3365 | IFTMA5B60L0DA | 24 x 22 x 59 | 1924 | 57000 | 12.5 | 15.2 | 7.8 | ANY | 5289 | 50A
1 STAGE - ECM - UP TO 15.2 SEER2 HP
Tonnage | AHRI # | Condenser | W x D x H | PRICE | Air Handler | W x D x H | Price | Clg BTUs @ 95F | EER2 | SEER2 | HSPF2 | STAT | System Price | MOCP | Notes
1.5 | 214179571 | IN5H5S18AKAAA | 32 x 32 x 32 | 1720 | IFHMA5X30L0BA | 17 x 22 x 50 | 1299 | 18100 | 12 | 15.2 | 7.8 | ANY | 3019 | 15A
| 214601921 | IN5H5S18AKAAA | 32 x 32 x 32 | 1720 | IFHMA5X24L0BA | 17 x 22 x 50 | 1242 | 17800 | 12 | 14.5 | 7.8 | ANY | 2962 | 15A
2 | 214179748 | IN5H5S24AKAAA | 32 x 32 x 36 | 1894 | IFHMA5X30L0BA | 17 x 22 x 50 | 1299 | 23200 | 12.5 | 15.2 | 7.8 | ANY | 3193 | 20A
| 214101777 | IN5H5S24AKAAA | 32 x 32 x 36 | 1894 | IFHMA5X24L0BA | 17 x 22 x 50 | 1242 | 22400 | 12 | 15.2 | 7.5 | ANY | 3136 | 20A
2.5 | 214179491 | IN5H5S30AKAAA | 32 x 32 x 39 | 2123 | IFHMA5B42L0CA | 21 x 22 x 54 | 1404 | 27600 | 12 | 15.2 | 7.8 | ANY | 3527 | 25A
| 214101813 | IN5H5S30AKAAA | 32 x 32 x 39 | 2123 | IFHMA5X30L0BA | 17 x 22 x 50 | 1299 | 28400 | 12 | 14.5 | 7.5 | ANY | 3422 | 25A
3 | 214179907 | IN5H5S36AKAAA | 32 x 32 x 33 | 2377 | IFHMA5B42L0CA | 21 x 22 x 54 | 1404 | 34800 | 12.5 | 15.2 | 7.8 | ANY | 3781 | 30A
| 214101849 | IN5H5S36AKAAA | 32 x 32 x 33 | 2377 | IFHMA5X36L0BA | 17 x 22 x 50 | 1319 | 35000 | 12 | 14.5 | 7.5 | ANY | 3696 | 30A
3.5 | 214180016 | IN5H5S42AKAAA | 32 x 32 x 33 | 2672 | IFHMA5B60L0DA | 24 x 22 x 59 | 1772 | 42500 | 11.7 | 15.2 | 7.8 | ANY | 4444 | 40A
| 214101885 | IN5H5S42AKAAA | 32 x 32 x 33 | 2672 | IFHMA5B42L0CA | 21 x 22 x 54 | 1404 | 41000 | 12 | 14.5 | 7.5 | ANY | 4076 | 40A
4 | 214179648 | IN5H5S48AKAAA | 32 x 32 x 39 | 2992 | IFHMA5B60L0DA | 24 x 22 x 59 | 1772 | 46500 | 12.5 | 15.2 | 7.8 | ANY | 4764 | 50A
| 214101921 | IN5H5S48AKAAA | 32 x 32 x 39 | 2992 | IFHMA5B48L0CA | 21 x 22 x 54 | 1618 | 47000 | 12 | 15 | 7.5 | ANY | 4610 | 50A
5 | 214101957 | IN5H5S60AKAAA | 35 x 35 x 39 | 3365 | IFHMA5B60L0DA | 24 x 22 x 59 | 1772 | 57500 | 12 | 14.5 | 7.5 | ANY | 5137 | 50A
|  | NOTES: | 25c - Federal Tax Credit Eligible System 2025

## 454b 80% Gas Split
Day and Night A2L 80% Gas Split Systems
ION MODULATING INVERTER / 2 STAGE HTG - VARIABLE AIRFLOW - COMMUNICATING - UP TO 19.5 SEER2 GAS SPLIT - MULTI-POSITION COIL
Tonnage | AHRI | Condenser | W x D x H | Price | Evap Coil | W x D x H | Price | Furnace | W x D x H | Price | Clg BTUs @ 95F | EER2 | SEER2 | STAT | System Price | MOCP | Notes
2 | 215690334 | IC5A1V24AKAWA | 23 x 23 x 35 | 3681 | IEVM5X31M17A | 17 x 21 x 26 | 593 | IG80CTL0901716B | 17 x 29 x 33 | 1522 | 24600 | 12 | 18.5 | ISYST0101CW | 5796 | 25A | 25c,10NH
3 | 215692864 | IC5A1V36AKAWA | 31 x 31 x 35 | 3951 | IEVM5X49M21A | 21 x 21 x 33 | 740 | IG80CTL0902120B | 21 x 29 x 33 | 1488 | 33800 | 11 | 19.5 | ISYST0101CW | 6179 | 25A | 10NH
4 | 215698724 | IC5A1V48AKAWA | 31 x 31 x 42 | 4491 | IEVM5X60M21A | 21 x 21 x 33 | 801 | IG80CTL0902120B | 21 x 29 x 33 | 1488 | 45000 | 11 | 19 | ISYST0101CW | 6780 | 40A | 10NH
5 | 215701354 | IC5A1V60AKAWA | 35 x 35 x 43 | 4804 | IEVM5X60M21A | 21 x 21 x 33 | 801 | IG80CTL0902120B | 21 x 29 x 33 | 1488 | 56000 | 10.5 | 19 | ISYST0101CW | 7093 | 50A | 10NH
2 STAGE CLG / 2 STAGE HTG MAINLINE - VARIABLE AIRFLOW - COMMUNICATING - UP TO 18 SEER2 GAS SPLIT - MULTI-POSITION COIL
Tonnage | AHRI | Condenser | W x D x H | Price | Evap Coil | W x D x H | Price | Furnace | W x D x H | Price | Clg BTUs @ 95F | EER2 | SEER2 | STAT | System Price | MOCP | Notes
2 | 216378285 | IC5A8T24AKAWA | 31 x 31 x 35 | 2610 | IEVM5X31M17A | 17 x 21 x 26 | 593 | IG80CTL0701716B | 17 x 29 x 33 | 1478 | 25200 | 14 | 18 | ISYST0101CW | 4681 | 20A | 25c,10NH
3 | 216388367 | IC5A8T36AKAWA | 35 x 35 x 37 | 3081 | IEVM5X44M21A | 21 x 21 x 33 | 859 | IG80CTL0902120B | 21 x 29 x 33 | 1488 | 38000 | 13.5 | 17 | ISYST0101CW | 5428 | 35A | 25c,10NH
4 | 216399711 | IC5A8T48AKAWA | 35 x 35 x 37 | 3500 | IEVM5X60M21A | 21 x 21 x 33 | 801 | IG80CTL0902120B | 21 x 29 x 33 | 1488 | 49000 | 13 | 17.5 | ISYST0101CW | 5789 | 40A | 25c,10NH
5 | 216406511 | IC5A8T60AKAWA | 35 x 35 x 40 | 4147 | IEVM5X61M24A | 24 x 21 x 35 | 969 | IG80CTL1352422A | 24 x 29 x 33 | 1100 | 56500 | 12 | 15.5 | ISYST0101CW | 6216 | 50A | 25c,10NH
| 216406231 | IC5A8T60AKAWA | 35 x 35 x 40 | 4147 | IEVM5X60M21A | 21 x 21 x 33 | 801 | IG80CTL0902120B | 21 x 29 x 33 | 1488 | 56500 | 11.5 | 15.5 | ISYST0101CW | 6436 | 50A | 10NH
1 STAGE CLG - 1 STAGE HTG - UP TO 16.5 SEER2 GAS SPLIT - MULTI-POSITION COIL
Tonnage | AHRI | Condenser | W x D x H | Price | Evap Coil | W x D x H | Price | Furnace | W x D x H | Price | Clg BTUs @ 95F | EER2 | SEER2 | STAT | System Price | MOCP | Notes
2 |  | IC4A6S24AKAWA | 31 x 31 x 32 | 1923 | IEVM4X31M17A | 17 x 21 x 26 | 440 | IN80ESL0451712A | 17 x 29 x 33 | 715 | 24400 | 13.5 | 16.5 | ANY | 3078 | 20A | 5NH
|  | IC4A6S24AKAWA | 31 x 31 x 32 | 1923 | IEVM4X31M17A | 17 x 21 x 26 | 440 | IN80MSL0451714A | 17 x 29 x 33 | 820 | 24000 | 12.5 | 16 | ANY | 3183 | 20A | 5NH
|  | IC4A6S24AKAWA | 31 x 31 x 32 | 1923 | IEVM4X25M17A | 17 x 21 x 20 | 425 | IN80ESL0451712A | 17 x 29 x 33 | 715 | 24600 | 13.5 | 16 | ANY | 3063 | 20A | 5NH
|  | IC4A6S24AKAWA | 31 x 31 x 32 | 1923 | IEVM4X25M17A | 17 x 21 x 20 | 638 | IN80MSL0451714A | 17 x 29 x 33 | 820 | 23200 | 13 | 16 | ANY | 3381 | 20A | 5NH
2.5 |  | IC4A6S30AKAWA | 31 x 31 x 36 | 2070 | IEVM4X31M17A | 17 x 21 x 26 | 440 | IN80ESL0451712A | 17 x 29 x 33 | 715 | 29200 | 12.5 | 15.5 | ANY | 3225 | 25A | 5NH
|  | IC4A6S30AKAWA | 31 x 31 x 36 | 2070 | IEVM4X31M17A | 17 x 21 x 26 | 440 | IN80MSL0451714A | 17 x 29 x 33 | 820 | 28200 | 12.5 | 15.2 | ANY | 3330 | 25A | 5NH
3 |  | IC4A6S36AKAWA | 31 x 31 x 39 | 2369 | IEVM4X44M21A | 21 x 21 x 33 | 638 | IN80ESL0702116A | 21 x 29 x 33 | 956 | 35000 | 13.5 | 16 | ANY | 3963 | 25A | 5NH
|  | IC4A6S36AKAWA | 31 x 31 x 39 | 2369 | IEVM4X44M21A | 21 x 21 x 33 | 638 | IN80MSL0702116A | 21 x 29 x 33 | 880 | 33800 | 12.5 | 16 | ANY | 3887 | 25A | 5NH
3.5 |  | IC4A6S42AKAWA | 31 x 31 x 32 | 2682 | IEVM4X44M21A | 21 x 21 x 33 | 638 | IN80VSL0902120A | 21 x 29 x 33 | 1297 | 47000 | 12.5 | 15.2 | ANY | 4617 | 50A | 5NH
|  | IC4A6S42AKAWA | 31 x 31 x 32 | 2682 | IEVM4X44M21A | 21 x 21 x 33 | 638 | IN80ESL0702116A | 21 x 29 x 33 | 956 | 45000 | 12.5 | 15 | ANY | 4276 | 50A | 5NH
|  | IC4A6S42AKAWA | 31 x 31 x 32 | 2682 | IEVM4X44M21A | 21 x 21 x 33 | 638 | IN80MSL0702116A | 21 x 29 x 33 | 880 | 45000 | 12.5 | 15 | ANY | 4200 | 50A | 5NH
4 |  | IC4A6S48AKAWA | 31 x 31 x 32 | 3064 | IEVM4X49M21A | 21 x 21 x 33 | 549 | IN80VSL0902120A | 21 x 29 x 33 | 1297 | 46500 | 12.5 | 15.2 | ANY | 4910 | 50A | 5NH
|  | IC4A6S48AKAWA | 31 x 31 x 32 | 3064 | IEVM4X49M21A | 21 x 21 x 33 | 549 | IN80ESL1102120A | 21 x 29 x 33 | 1095 | 48000 | 12.5 | 14.5 | ANY | 4708 | 50A | 5NH
|  | IC4A6S48AKAWA | 31 x 31 x 32 | 3064 | IEVM4X49M21A | 21 x 21 x 33 | 549 | IN80MSL0902116A | 21 x 29 x 33 | 957 | 48500 | 12.5 | 15.2 | ANY | 4570 | 50A | 5NH
5 |  | IC4A6S60AKAWA | 31 x 31 x 39 | 3525 | IEVM4X61M24A | 24 x 21 x 35 | 719 | IN80VSL0902120A | 21 x 29 x 33 | 1297 | 55000 | 12 | 14.5 | ANY | 5541 | 50A | 5NH
|  | IC4A6S60AKAWA | 31 x 31 x 39 | 3525 | IEVM4X60M21A | 21 x 21 x 33 | 595 | IN80ESL1102120A | 21 x 29 x 33 | 1095 | 56500 | 11.5 | 13.8 | ANY | 5215 | 50A | 5NH
|  | IC4A6S60AKAWA | 31 x 31 x 39 | 3525 | IEVM4X60M21A | 21 x 21 x 33 | 595 | IN80MSL0902120A | 21 x 29 x 33 | 973 | 54500 | 12 | 14 | ANY | 5093 | 50A | 5NH
2 STAGE CLG / 1 STAGE HEAT - VARIABLE AIRFLOW - UP TO 17.5 SEER2 GAS SPLIT - MULTI-POSITION COIL
Tonnage | AHRI | Condenser | W x D x H | Price | Evap Coil | W x D x H | Price | Furnace | W x D x H | Price | Clg BTUs @ 95F | EER2 | SEER2 | STAT | System Price | MOCP | Notes
2 | 215949775 | IN5A8T24AKAWA | 31 x 31 x 36 | 1891 | IEVM5X31M17A | 17 x 21 x 26 | 593 | IN80VSL0701716A | 17 x 29 x 33 | 1014 | 24400 | 14 | 18 | 2 STAGE | 3498 | 20A | 25c
3 | 215965836 | IN5A8T36AKAWA | 35 x 35 x 32 | 2250 | IEVM5X44M21A | 21 x 21 x 33 | 859 | IN80VSL0701716A | 17 x 29 x 33 | 1014 | 36600 | 12.5 | 17 | 2 STAGE | 4123 | 35A | 25c
4 | 215992149 | IN5A8T48AKAWA | 35 x 35 x 39 | 2806 | IEVM5X49M21A | 21 x 21 x 33 | 740 | IN80VSL0902120B | 21 x 29 x 33 | 1201 | 48000 | 13 | 17 | 2 STAGE | 4747 | 40A | 25c
5 | 215983637 | IN5A8T60AKAWA | 35 x 35 x 39 | 3158 | IEVM4X60M21A | 21 x 21 x 33 | 595 | IN80VSL0902120B | 21 x 29 x 33 | 1201 | 55500 | 12 | 15.5 | 2 STAGE | 4954 | 50A | 25c
1 STAGE UP TO 16 SEER2 GAS SPLIT - MULTI-POSITION COIL
Tonnage | AHRI | Condenser | W x D x H | Price | Evap Coil | W x D x H | Price | Furnace | W x D x H | Price | Clg BTUs @ 95F | EER2 | SEER2 | STAT | System Price | MOCP | Notes
1.5 | 214896784 | IN5A5S18AKAWA | 32 x 32 x 32 | 1355 | IEVM5X25M17A | 17 x 21 x 20 | 573 | IN80MSL0451714A | 17 x 29 x 33 | 820 | 18300 | 14 | 16 | ANY | 2748 | 15A | 25c
2 | 214939793 | IN5A5S24AKAWA | 32 x 32 x 35 | 1462 | IEVM5X25M17A | 17 x 21 x 20 | 573 | IN80MSL0451714A | 17 x 29 x 33 | 820 | 23200 | 13 | 16 | ANY | 2855 | 20A | 25c
2.5 | 214991939 | IN5A5S30AKAWA | 32 x 32 x 38 | 1573 | IEVM5X31M17A | 17 x 21 x 26 | 593 | IN80MSL0701712A | 17 x 29 x 33 | 860 | 29200 | 13 | 16 | ANY | 3026 | 25A | 25c
| 214990040 | IN5A5S30AKAWA | 32 x 32 x 38 | 1573 | IEVM5X30M17A | 17 x 21 x 20 | 583 | IN80MSL0701712A | 17 x 29 x 33 | 860 | 28400 | 13 | 15.5 | ANY | 3016 | 25A | 25c
3 | 215068270 | IN5A5S36AKAWA | 32 x 32 x 32 | 1801 | IEVM5X44M21A | 21 x 21 x 30 | 859 | IN80MSL0702116A | 21 x 29 x 33 | 880 | 34200 | 13.5 | 16 | ANY | 3540 | 30A | 25c
| 215061213 | IN5A5S36AKAWA | 32 x 32 x 32 | 1801 | IEVM5X36M17A | 17 x 21 x 20 | 628 | IN80MSL0701712A | 17 x 29 x 33 | 860 | 33200 | 13 | 15.5 | ANY | 3289 | 30A | 25c
3.5 | 215124604 | IN5A5S42AKAWA | 32 x 32 x 38 | 2025 | IEVM5X44M21A | 21 x 21 x 30 | 859 | IN80MSL0702116A | 21 x 29 x 33 | 880 | 41000 | 13 | 16 | ANY | 3764 | 40A | 25c
| 215127004 | IN5A5S42AKAWA | 32 x 32 x 38 | 2025 | IEVM5X48M21A | 21 x 21 x 22 | 731 | IN80MSL0702116A | 21 x 29 x 33 | 880 | 40000 | 13 | 15.5 | ANY | 3636 | 40A | 25c
4 | 215173880 | IN5A5S48AKAWA | 32 x 32 x 32 | 2189 | IEVM5X49M21A | 21 x 21 x 30 | 740 | IN80MSL0702116A | 21 x 29 x 33 | 880 | 47000 | 12 | 14.5 | ANY | 3809 | 50A
| 215171940 | IN5A5S48AKAWA | 32 x 32 x 32 | 2189 | IEVM5X48M21A | 22 x 21 x 22 | 731 | IN80MSL0702116A | 21 x 29 x 33 | 880 | 46000 | 11.5 | 14 | ANY | 3800 | 50A
5 | 215205237 | IN5A5S60AKAWA | 32 x 32 x 38 | 2586 | IEVM5X61M24A | 21 x 21 x 27 | 969 | IN80MSL0902120A | 21 x 29 x 33 | 973 | 58000 | 12.5 | 15.2 | ANY | 4528 | 50A | 25c
| 215202357 | IN5A5S60AKAWA | 32 x 32 x 38 | 2586 | IEVM5X60M21A | 21 x 21 x 30 | 801 | IN80MSL0902120A | 21 x 29 x 33 | 973 | 57500 | 12 | 14.5 | ANY | 4360 | 50A
|  | NOTES: | 25c - Federal Tax Credit Eligible System

## Package Units
2 STAGE UP TO 15.5 SEER2 HP PACKAGE UNIT
Tonnage | AHRI | Model Number | Cooling Capacity (95F) btuh | EER2 | SEER2 | Heating Capacity btuh | HSPF2 | Price | MOCP | Notes
2 | 212406378 | IPHR524000K000K | 22400 | 11.5 | 15.2 | 23800 | 7.2 | 3463 | 25A | 25c, 5NH
3 | 212406379 | IPHR536000K000K | 34200 | 12 | 15.5 | 34400 | 7.2 | 4512 | 40A | 25c, 5NH
4 | 212406380 | IPHR548000K000K | 47000 | 11.5 | 15.5 | 45000 | 7.2 | 5324 | 50A | 25c, 5NH
5 | 212406381 | IPHR560000K000K | 56000 | 11.5 | 15.2 | 56500 | 7.5 | 5605 | 60A | 25c, 5NH
1 STAGE 13.4 SEER2 HP PACKAGE UNIT
Tonnage | AHRI | Model Number | Cooling Capacity (95F) btuh | EER2 | SEER2 | Heating Capacity btuh | HSPF2 | Price | MOCP | Notes
2 | 210539256 | IPHD424000K000K | 22200 | 11.05 | 13.4 | 24000 | 6.7 | 2755 | 25A | 3NH
2.5 | 210539257 | IPHD430000K000K | 29400 | 11.05 | 13.4 | 30000 | 6.7 | 2914 | 30A | 3NH
3 | 210539259 | IPHD436000K000K | 33400 | 11.05 | 13.4 | 35000 | 6.7 | 3202 | 40A | 3NH
3.5 | 210539260 | IPHD442000K000K | 40000 | 11.05 | 13.4 | 40000 | 6.7 | 3445 | 45A | 3NH
4 | 210539261 | IPHD448000K000K | 47000 | 11.05 | 13.4 | 46000 | 6.7 | 3963 | 50A | 3NH
5 | 211778791 | IPHD460000K000K | 55000 | 11.05 | 13.4 | 57000 | 6.7 | 4023 | 60A | 3NH
1 STAGE 13.4 SEER2 HP PACKAGE UNIT - HORIZONTAL ONLY
Tonnage | AHRI | Model Number | Cooling Capacity (95F) btuh | EER2 | SEER2 | Heating Capacity btuh | HSPF2 | Price | MOCP | Notes
2 | 208441754 | IPHJ424000K000K | 24000 | 11.5 | 14.5 | 24000 | 8 | 2377 | 25A
2.5 | 208441764 | IPHJ430000K000K | 29800 | 11.5 | 14.5 | 28600 | 8 | 2648 | 30A
3 | 208441780 | IPHJ436000K000K | 35800 | 11.5 | 14.5 | 32000 | 8 | 2809 | 35A
3.5 | 208441835 | IPHJ442000K000K | 42000 | 11.5 | 14 | 40000 | 8 | 2771 | 40A
4 | 208441796 | IPHJ448000K000K | 46500 | 11.5 | 14 | 45000 | 8 | 3221 | 45A
5 | 208441812 | IPHJ460000K000K | 55000 | 11 | 14 | 56000 | 8 | 3351 | 60A
1 STAGE 13.4 SEER2 AC PACKAGE UNIT - HORIZONTAL ONLY
Tonnage | AHRI | Model Number | Cooling Capacity (95F) btuh | EER2 | SEER2 | Heating Capacity btuh | HSPF2 | Price | MOCP | Notes
2 | 207462561 | IPAJ424000K000K | 23200 | 10.6 | 13.4 | 0 |  | 1946 | 25A
2.5 | 207462577 | IPAJ430000K000K | 28000 | 10.6 | 13.4 | 0 |  | 2052 | 35A
3 | 207462593 | IPAJ436000K000K | 33600 | 10.6 | 13.4 | 0 |  | 2379 | 35A
3.5 | 207465425 | IPAJ442000K000K | 40500 | 10.6 | 13.4 | 0 |  | 2412 | 40A
4 | 207462609 | IPAJ448000K000K | 45500 | 10.6 | 13.4 | 0 |  | 2603 | 45A
5 | 207462625 | IPAJ460000K000K | 53500 | 10.6 | 13.4 | 0 |  | 3021 | 60A
2 STAGE UP TO 16 SEER2 GAS/ELECTRIC PACKAGE UNIT
Tonnage | AHRI | Model Number | Cooling Capacity (95F) btuh | EER2 | SEER2 | Heating Capacity btuh | Price | MOCP | Notes
2 | 211778744 | IPGR524040K001K | 22200 | 11.5 | 15.2 | 40000 | 3775 | 25A | 25c, 5NH
3 | 211778745 | IPGR536060K001K | 34800 | 11.5 | 15.2 | 60000 | 4188 | 40A | 25c, 5NH
4 | 211778746 | IPGR548090K001K | 46500 | 11.8 | 16 | 90000 | 4801 | 50A | 25c, 5NH
5 | 211778747 | IPGR560090K001K | 56000 | 11.5 | 15.2 | 90000 | 5186 | 60A | 25c, 5NH
1 STAGE 13.4 SEER2 GAS/ELECTRIC PACKAGE UNIT
Tonnage | AHRI | Model Number | Cooling Capacity (95F) btuh | EER2 | SEER2 | Heating Capacity btuh | Price | MOCP | Notes
2 | 210766891 | IPGD424040K001K | 22800 | 11.05 | 13.4 | 40000 | 3249 | 25A
2.5 | 210766893 | IPGD430040K001K | 28000 | 11.05 | 13.4 | 40000 | 3389 | 30A
3 | 210766895 | IPGD436060K001K | 33800 | 11.05 | 13.4 | 60000 | 3505 | 35A
3 | 210766895 | IPGD436090K001K | 33800 | 11.05 | 13.4 | 90000 | 3523 | 35A
3.5 | 210766896 | IPGD442060K001K | 39000 | 11.05 | 13.4 | 60000 | 3743 | 40A
3.5 | 210766896 | IPGD442090K001K | 39000 | 11.05 | 13.4 | 90000 | 3758 | 40A
4 | 210766898 | IPGD448090K001K | 47000 | 11.05 | 13.4 | 90000 | 4063 | 50A
5 | 211768156 | IPGD460090K001K | 56000 | 11.05 | 13.4 | 90000 | 4375 | 60A
| Model | Description | Price
PAJ/ PHJ ELEC HEAT | ICPHEATER125A02 | 5KW N/FUS HEAT KIT | #N/A |  | Curbs & Drops | JICURBE | 33X48 ADJ CURB TO 6/12 |  |  | #N/A
| ICPHEATER127A02 | 7KW N/FUS HEAT KIT | #N/A |  |  | JICURBE8FA | 33X48 8 FLAT ADJ CURB |  |  | #N/A
| ICPHEATER129A02 | 10KW N/FUS HEAT KIT | #N/A |  |  | EIPLENE35R | 35 PLENUM RTN JICURBE/8FA |  |  | #N/A
PHD4/ PHR5 ELEC HEAT | ICPHEATER052B02 | 3.8/5.0 NON FUSED ELEC HTR KIT | #N/A |  |  | EIPLENE35S | 35 PLENUM SPLY JICURBE/8FA |  |  | #N/A
| ICPHEATER070B02 | 5.4/7.2 FUSED ELEC HTR KIT | #N/A |  |  | JICURBF | 44X48 ADJ CURB TO 6/12 |  |  | #N/A
| ICPHEATER050B02 | 7.5/10 FUSED ELEC HTR KIT | CALL |  |  | JICURBF8FA | 44X48 8 FLAT ADJ CURB |  |  | #N/A
[6 empty] | EIPLENF35R | 35 PLENUM RTN JICURBF/8FA |  |  | #N/A
[6 empty] | EIPLENF35S | 35 PLENUM SPLY JICURBF/8FA |  |  | #N/A

## Heat Pump Split
Day and Night M1 Heat Pump Split System
MODULATING INVERTER - VARIABLE AIRFLOW - COMMUNICATING- UP TO 20 SEER2 HP
Tonnage | AHRI # | Condenser | W x D x H | PRICE | Air Handler | W x D x H | Price | Clg BTUs @ 95F | EER2 | SEER2 | HSPF2 | STAT | System Price | MOCP | Notes
2 | Q4 2024 | IC5H2V24 | TBD | #N/A | TBD | TBD | #N/A | TBD | TBD | TBD | TBD | ISYST0101CW | #N/A | TBD
3 | Q4 2024 | IC5H2V36 | TBD | #N/A | TBD | TBD | #N/A | TBD | TBD | TBD | TBD | ISYST0101CW | #N/A | TBD
4 | Q4 2024 | IC5H2V48 | TBD | #N/A | TBD | TBD | #N/A | TBD | TBD | TBD | TBD | ISYST0101CW | #N/A | TBD
5 | Q4 2024 | IC5H2V60 | TBD | #N/A | TBD | TBD | #N/A | TBD | TBD | TBD | TBD | ISYST0101CW | #N/A | TBD
2 STAGE - INVERTER - VARIABLE AIRFLOW - COMMUNICATING- UPTO 17 SEER2 HP
Tonnage | AHRI # | Condenser | W x D x H | PRICE | Air Handler | W x D x H | Price | Clg BTUs @ 95F | EER2 | SEER2 | HSPF2 | STAT | System Price | MOCP | Notes
2 | 214056788 | IC4H7T24AKAAA | 35 x 35 x 37 | 2918 | IFTMA4X24L0BA | 18 x 22 x 43 | 1116 | 23200 | 12.5 | 16.5 | 8.1 | 2 STAGE | 4034 | 25A | 25c,10NH
| 211653630 | IC4H7T24AKAAA | 35 x 35 x 37 | 2918 | IFCM4X3600AL | 21 x 22 x 54 | 1857 | 23000 | 12.5 | 16.5 | 7.8 | ISYST0101CW | 4775 | 25A | 25c,10NH
3 | 214056804 | IC4H7T36AKAAA | 35 x 35 x 40 | 3345 | IFTMA4B48L0CA | 21 x 22 x 54 | 1444 | 34400 | 12 | 16 | 8.1 | 2 STAGE | 4789 | 40A | 25c,10NH
| 214056796 | IC4H7T36AKAAA | 35 x 35 x 40 | 3345 | IFTMA4B36L0CA | 21 x 22 x 54 | 1257 | 33200 | 12 | 15.2 | 7.8 | 2 STAGE | 4602 | 40A | 25c,10NH
| 211653637 | IC4H7T36AKAAA | 35 x 35 x 40 | 3345 | IFCM4X4800AL | 21 x 22 x 54 | 2237 | 32800 | 12 | 16 | 8.1 | ISYST0101CW | 5582 | 40A | 25c,10NH
4 | 213280674 | IC4H7T48AKAAA | 35 x 35 x 47 | 5418 | IFTMA4B60L0DA | 25 x 22 x 59 | 1564 | 46500 | 13 | 17.5 | 8.1 | 2 STAGE | 6982 | 50A | 25c,10NH
| 213280666 | IC4H7T48AKAAA | 35 x 35 x 47 | 5418 | IFTMA4B48L0CA | 21 x 22 x 54 | 1444 | 45500 | 12.5 | 16.5 | 8.1 | 2 STAGE | 6862 | 50A | 25c,10NH
| 211653651 | IC4H7T48AKAAA | 35 x 35 x 47 | 5418 | IFCM4X6000AL | 25 x 22 x 59 | 1767 | 46000 | 12.5 | 17 | 8.1 | ISYST0101CW | 7185 | 50A | 25c,10NH
| 211653658 | IC4H7T48AKAAA | 35 x 35 x 47 | 5418 | IFCM4X4800AL | 21 x 22 x 54 | 2237 | 45000 | 12.5 | 16.5 | 7.8 | ISYST0101CW | 7655 | 50A | 25c,10NH
5 | 213280705 | IC4H7T60AKAAA | 35 x 35 x 47 | 5613 | IFTMA4B60L0DA | 25 x 22 x 59 | 1564 | 56000 | 12.5 | 16.5 | 8 | 2 STAGE | 7177 | 60A | 25c,10NH
| 211653665 | IC4H7T60AKAAA | 35 x 35 x 47 | 5613 | IFCM4X6000AL | 25 x 22 x 59 | 1767 | 57000 | 12 | 16 | 8.1 | ISYST0101CW | 7380 | 60A | 25c,10NH
1 STAGE - VARIABLE SPEED AIR FLOW - UPTO 15.2 SEER2 HP
Tonnage | AHRI # | Condenser | W x D x H | PRICE | Air Handler | W x D x H | Price | Clg BTUs @ 95F | EER2 | SEER2 | HSPF2 | STAT | System Price | MOCP | Notes
2 | 213280222 | IC4H5S24AKAAA | 32 x 32 x 32 | #N/A | IFTMA4X24L0BA | 18 x 22 x 43 | 1116 | 23400 | 12 | 15.5 | 7.8 | ANY | #N/A | 25A | 25c,5NH
2.5 | 213280268 | IC4H5S30AKAAA | 32 x 32 x 29 | 3212 | IFTMA4B36L0CA | 21 x 22 x 54 | 1257 | 27600 | 12 | 14.5 | 7.5 | ANY | 4469 | 30A | 5NH
3 | 213280360 | IC4H5S36AKAAA | 32 x 32 x 29 | 3583 | IFTMA4B48L0CA | 21 x 22 x 54 | 1444 | 34400 | 12.5 | 15.5 | 7.8 | ANY | 5027 | 30A | 25c,5NH
| 213280352 | IC4H5S36AKAAA | 32 x 32 x 29 | 3583 | IFTMA4B36L0CA | 21 x 22 x 54 | 1257 | 33400 | 12 | 15 | 7.5 | ANY | 4840 | 30A | 5NH
3.5 | TBD | IC4H5S42AKAAA | 32 x 32 x 32 | #N/A | IFTMA4B48L0CA | 21 x 22 x 54 | 1444 | TBD | TBD | TBD | TBD | ANY | #N/A | 40A | 5NH
4 | 213280482 | IC4H5S48AKAAA | 32 x 32 x 36 | 4188 | IFTMA4B60L0DA | 25 x 22 x 59 | 1564 | 46000 | 12 | 15 | 7.5 | ANY | 5752 | 50A | 5NH
5 | TBD | IC4H5S60AKAAA | 35 x 35 x 41 | 4936 | IFTMA4B60L0DA | 25 x 22 x 59 | 1564 | TBD | TBD | TBD | TBD | ANY | 6500 | 50A | 5NH
1 STAGE - ECM MOTOR - UPTO 15.2 SEER2 HP
Tonnage | AHRI # | Condenser | W x D x H | PRICE | Air Handler | W x D x H | Price | Clg BTUs @ 95F | EER2 | SEER2 | HSPF2 | STAT | System Price | MOCP | Notes
1.5 | 211581372 | IC4H5S18AKAAA | 32 x 32 x 29 | 2599 | IFJMA4X30L0BB | 18 x 22 x 50 | 1083 | 18100 | 11.7 | 15.2 | 7.8 | ANY | 3682 | 20A | 25c,5NH
| 210098805 | IC4H5S18AKAAA | 32 x 32 x 29 | 2599 | IFJMA4X24L0BC | 18 x 22 x 50 | 1034 | 17900 | 12 | 14.3 | 7.5 | ANY | 3633 | 20A | 5NH
2 | 210998730 | IC4H5S24AKAAA | 32 x 32 x 32 | #N/A | IFJMA4X30L0BB | 18 x 22 x 50 | 1083 | 23800 | 12.5 | 15.2 | 7.8 | ANY | #N/A | 25A | 25c,5NH
| 210998598 | IC4H5S24AKAAA | 32 x 32 x 32 | #N/A | IFJMA4X24L0BC | 18 x 22 x 50 | 1034 | 23600 | 12.5 | 15.2 | 7.5 | ANY | #N/A | 25A | 5NH
2.5 | 210998637 | IC4H5S30AKAAA | 32 x 32 x 29 | 3212 | IFJMA4X36L0BB | 18 x 22 x 50 | 1100 | 27600 | 12.5 | 15.2 | 7.8 | ANY | 4312 | 30A | 25c,5NH
| 210998634 | IC4H5S30AKAAA | 32 x 32 x 29 | 3212 | IFJMA4X30L0BB | 18 x 22 x 50 | 1083 | 28400 | 12 | 14.3 | 7.5 | ANY | 4295 | 30A | 5NH
3 | 210998643 | IC4H5S36AKAAA | 32 x 32 x 29 | 3583 | IFJMA4B42L0CB | 21 x 22 x 54 | 1620 | 34800 | 12.5 | 15.2 | 7.8 | ANY | 5203 | 30A | 25c,5NH
| 210998640 | IC4H5S36AKAAA | 32 x 32 x 29 | 3583 | IFJMA4X36L0BB | 18 x 22 x 50 | 1100 | 34200 | 12 | 14.3 | 7.5 | ANY | 4683 | 30A | 5NH
3.5 | 211581448 | IC4H5S42AKAAA | 32 x 32 x 32 | #N/A | IFJMA4B60L0DB | 25 x 22 x 59 | 1478 | 42500 | 11.7 | 15.2 | 7.8 | ANY | #N/A | 40A | 25c,5NH
| 210998646 | IC4H5S42AKAAA | 32 x 32 x 32 | #N/A | IFJMA4B42L0CB | 21 x 22 x 54 | 1620 | 40000 | 12 | 14.3 | 7.5 | ANY | #N/A | 40A | 5NH
4 | 210998655 | IC4H5S48AKAAA | 32 x 32 x 36 | 4188 | IFJMA4B60L0DB | 25 x 22 x 59 | 1478 | 46500 | 12.5 | 15.2 | 7.8 | ANY | 5666 | 50A | 25c,5NH
| 210998652 | IC4H5S48AKAAA | 32 x 32 x 36 | 4188 | IFJMA4B48L0CB | 21 x 22 x 54 | 1348 | 46000 | 12 | 14.3 | 7.5 | ANY | 5536 | 50A | 5NH
5 | 210998658 | IC4H5S60AKAAA | 35 x 35 x 41 | 4936 | IFJMA4B60L0DB | 25 x 22 x 59 | 1478 | 57000 | 12 | 14.3 | 7.5 | ANY | 6414 | 50A | 5NH
2 STAGE - VARIABLE AIRFLOW - UPTO 17.5 SEER2 HP
Tonnage | AHRI # | Condenser | W x D x H | PRICE | Air Handler | W x D x H | Price | Clg BTUs @ 95F | EER2 | SEER2 | HSPF2 | STAT | System Price | MOCP | Notes
2 | 213280563 | IN4H7T24AKAAA | 35 x 35 x 36 | 2420 | IFTMA4X24L0BA | 18 x 22 x 43 | 1116 | 23200 | 12.5 | 16.5 | 8.1 | 2 STAGE | 3536 | 25A | 25c
3 | 213925464 | IN4H7T36AKAAA | 35 x 35 x 39 | 2828 | IFTMA4B60L0DA | 25 x 22 x 59 | 1564 | 36000 | 12.5 | 17 | 8.1 | 2 STAGE | 4392 | 40A | 25c
| 213280609 | IN4H7T36AKAAA | 35 x 35 x 39 | 2828 | IFTMA4B48L0CA | 21 x 22 x 54 | 1444 | 35400 | 12.5 | 16.5 | 8.1 | 2 STAGE | 4272 | 40A | 25c
| 213280586 | IN4H7T36AKAAA | 35 x 35 x 39 | 2828 | IFTMA4B36L0CA | 21 x 22 x 54 | 1257 | 33200 | 11.7 | 15.2 | 8.1 | 2 STAGE | 4085 | 40A | 25c
4 | 213280655 | IN4H7T48AKAAA | 35 x 35 x 46 | 3491 | IFTMA4B60L0DA | 25 x 22 x 59 | 1564 | 46500 | 13 | 17.5 | 8.1 | 2 STAGE | 5055 | 50A | 25c
| 213280632 | IN4H7T48AKAAA | 35 x 35 x 46 | 3491 | IFTMA4B48L0CA | 21 x 22 x 54 | 1444 | 45500 | 12.5 | 16.5 | 8.1 | 2 STAGE | 4935 | 50A | 25c
5 | 213280694 | IN4H7T60AKAAA | 35 x 35 x 46 | 3879 | IFTMA4B60L0DA | 25 x 22 x 59 | 1564 | 56000 | 12.5 | 16.5 | 8.1 | 2 STAGE | 5443 | 60A | 25c
1 STAGE - VARIABLE AIRFLOW- UP TO 15.5 SEER2 HP
Tonnage | AHRI # | Condenser | W x D x H | PRICE | Air Handler | W x D x H | Price | Clg BTUs @ 95F | EER2 | SEER2 | HSPF2 | STAT | Total Price | MOCP | Notes
1.5 | 213280112 | IN4H5S18AKAAA | 32 x 32 x 29 | 1472 | IFTMA4X24L0BA | 18 x 22 x 43 | 1116 | 17400 | 12 | 15.2 | 7.8 | ANY | 2588 | 20A | 25c
2 | 213280196 | IN4H5S24AKAAA | 33 x 32 x 32 | 1776 | IFTMA4X24L0BA | 18 x 22 x 43 | 1116 | 23800 | 12 | 15.5 | 7.8 | ANY | 2892 | 25A
2.5 | 213280250 | IN4H5S30AKAAA | 33 x 32 x 29 | 1818 | IFTMA4B36L0CA | 21 x 22 x 54 | 1257 | 27600 | 12 | 14.5 | 7.5 | ANY | 3075 | 30A
3 | 213280334 | IN4H5S36AKAAA | 33 x 32 x 29 | 2036 | IFTMA4B48L0CA | 21 x 22 x 54 | 1444 | 34400 | 12.5 | 15.5 | 7.8 | ANY | 3480 | 30A | 25c
| 213280296 | IN4H5S36AKAAA | 33 x 32 x 29 | 2036 | IFTMA4B36L0CA | 21 x 22 x 54 | 1257 | 33400 | 12 | 15 | 7.5 | ANY | 3293 | 30A
3.5 | 213280426 | IN4H5S42AKAAA | 32 x 32 x 32 | 2288 | IFTMA4B60L0DA | 25 x 22 x 59 | 1564 | 41000 | 12.5 | 15.5 | 8.1 | ANY | 3852 | 40A | 25c
| 213280388 | IN4H5S42AKAAA | 33 x 32 x 32 | 2288 | IFTMA4B48L0CA | 21 x 22 x 54 | 1444 | 40500 | 12.5 | 15 | 7.8 | ANY | 3732 | 40A
4 | 213280464 | IN4H5S48AKAAA | 33 x 32 x 36 | 2562 | IFTMA4B60L0DA | 25 x 22 x 59 | 1564 | 46000 | 12 | 15 | 7.5 | ANY | 4126 | 50A
5 | 213280510 | IN4H5S60AKAAA | 35 x 35 x 39 | 2882 | IFTMA4B60L0DA | 25 x 22 x 59 | 1564 | 57000 | 12.5 | 15.2 | 8.1 | ANY | 4446 | 50A | 25c
1 STAGE - ECM - UP TO 15.2 SEER2 HP
Tonnage | AHRI # | Condenser | W x D x H | PRICE | Air Handler | W x D x H | Price | Clg BTUs @ 95F | EER2 | SEER2 | HSPF2 | STAT | System Price | MOCP | Notes
1.5 | 211581373 | IN4H5S18AKAAA | 32 x 32 x 29 | 1472 | IFJMA4X30L0BB | 18 x 22 x 50 | 1083 | 18100 | 11.7 | 15.2 | 7.8 | ANY | 2555 | 20A | 25c
| 210098806 | IN4H5S18AKAAA | 32 x 32 x 29 | 1472 | IFJMA4X24L0BC | 18 x 22 x 50 | 1034 | 17900 | 12 | 14.3 | 7.5 | ANY | 2506 | 20A
2 | 210998790 | IN4H5S24AKAAA | 33 x 32 x 32 | 1776 | IFJMA4X30L0BB | 18 x 22 x 50 | 1083 | 23800 | 12.5 | 15.2 | 7.8 | ANY | 2859 | 25A | 25c
| 210998630 | IN4H5S24AKAAA | 33 x 32 x 32 | 1776 | IFJMA4X24L0BC | 18 x 22 x 50 | 1034 | 23600 | 12.5 | 15.2 | 7.5 | ANY | 2810 | 25A
2.5 | 210998827 | IN4H5S30AKAAA | 33 x 32 x 29 | 1818 | IFJMA4X36L0BB | 18 x 22 x 50 | 1100 | 27600 | 12.5 | 15.2 | 7.8 | ANY | 2918 | 30A | 25c
| 210998814 | IN4H5S30AKAAA | 33 x 32 x 29 | 1818 | IFJMA4X30L0BB | 18 x 22 x 50 | 1083 | 28400 | 12 | 14.3 | 7.5 | ANY | 2901 | 30A
3 | 210998851 | IN4H5S36AKAAA | 33 x 32 x 29 | 2036 | IFJMA4B42L0CB | 21 x 22 x 54 | 1620 | 34800 | 12.5 | 15.2 | 7.8 | ANY | 3656 | 30A | 25c
| 210998838 | IN4H5S36AKAAA | 33 x 32 x 29 | 2036 | IFJMA4X36L0BB | 18 x 22 x 50 | 1100 | 34200 | 12 | 14.3 | 7.5 | ANY | 3136 | 30A
3.5 | 211581449 | IN4H5S42AKAAA | 32 x 32 x 32 | 2288 | IFJMA4B60L0DB | 25 x 22 x 59 | 1478 | 42500 | 11.7 | 15.2 | 7.8 | ANY | 3766 | 40A | 25c
| 210998862 | IN4H5S42AKAAA | 32 x 32 x 32 | 2288 | IFJMA4B42L0CB | 21 x 22 x 54 | 1620 | 40000 | 12 | 14.3 | 7.5 | ANY | 3908 | 40A
4 | 210998899 | IN4H5S48AKAAA | 33 x 32 x 36 | 2562 | IFJMA4B60L0DB | 25 x 22 x 59 | 1478 | 46500 | 12.5 | 15.2 | 7.8 | ANY | 4040 | 50A | 25c
| 210998886 | IN4H5S48AKAAA | 33 x 32 x 36 | 2562 | IFJMA4B48L0CB | 21 x 22 x 54 | 1348 | 46000 | 12 | 14.3 | 7.5 | ANY | 3910 | 50A
5 | 210998910 | IN4H5S60AKAAA | 35 x 35 x 39 | 2882 | IFJMA4B60L0DB | 25 x 22 x 59 | 1478 | 57000 | 12 | 14.3 | 7.5 | ANY | 4360 | 50A
Day and Night M Condenser Heat Pump Split System
1-STAGE UP TO 16 - SEER - HP (M CONDENSERS)
Tonnage | AHRI # | Condenser | W x D x H | PRICE | Air Handler | W x D x H | Price | Clg BTUs @ 95F | EER | SEER | HSPF | STAT | System Price | MOCP | Notes
1.5 | 210448295 | INXH618GKP | 31 x 31 x 36 | 1862 | IFJMA4X18L0AB | 15 x 22 x 43 | 1048 | 17900 | 13 | 15.5 | 8.5 | ANY | 2910 | 20A
2 | 210448329 | INXH624GKP | 35 x 35 x 32 | 2359 | IFJMA4X24L0BC | 18 x 22 x 50 | 1034 | 23000 | 13 | 16 | 9 | ANY | 3393 | 25A
2.5 | 210448431 | INXH630GKP | 35 x 35 x 32 | 1300 | IFJMA4X30L0BB | 18 x 22 x 50 | 1083 | 28200 | 13 | 16 | 8.5 | ANY | 2383 | 30A
3 | TBD | INXH636GKP | 35 x 35 x 32 | 1500 | IFJMA4X36L0BB | 18 x 22 x 50 | 1100 | TBD | TBD | TBD | TBD | ANY | 2600 | 35A
3.5 | 210448533 | INXH642GKP | 35 x 35 x 32 | 1700 | IFJMA4B48L0CB | 21 x 22 x 54 | 1348 | 41500 | 12.5 | 15.5 | 8.5 | ANY | 3048 | 40A
| 210448499 | INXH642GKP | 35 x 35 x 32 | 1700 | IFJMA4B42L0CB | 21 x 22 x 54 | 1620 | 40000 | 12 | 15 | 8.5 | ANY | 3320 | 40A
4 | 210448639 | INXH648GKP | 35 x 35 x 32 | 3143 | IFJMA4B60L0DB | 25 x 22 x 59 | 1478 | 49500 | 13 | 16 | 9 | ANY | 4621 | 45A
| 210448583 | INXH648GKP | 35 x 35 x 32 | 3143 | IFJMA4B48L0CB | 21 x 22 x 54 | 1348 | 48500 | 12.5 | 15 | 8.5 | ANY | 4491 | 45A
5 | 210448695 | INXH660GKP | 35 x 35 x 46 | 3560 | IFJMA4B60L0DB | 25 x 22 x 59 | 1478 | 54500 | 13 | 16 | 8.5 | ANY | 5038 | 50A
1-STAGE UPTO 15 SEER - HP (M CONDENSERS)
Tonnage | AHRI # | Condenser | W x D x H | PRICE | Air Handler | W x D x H | Price | Clg BTUs @ 95F | EER | SEER | HSPF | STAT | System Price | MOCP | Notes
3.5 | 210827169 | IN4H442GKP | 31 x 31 x 29 | 1855 | IFJMA4B48L0CB | 21 x 22 x 54 | 1348 | 42500 | 11.5 | 14 | 8.2 | ANY | 3203 | 40A
5 | 204838983 | IN4H460GKP | 31 x 31 x 32 | 1600 | IFJMA4B60L0DB | 25 x 22 x 59 | 1478 | TBD | TBD | TBD | TBD | ANY | 3078 | 50A

## 80% Gas Split
COMMUNICATING - 5 STAGE CLG - 2 STAGE HTG - UP TO 20 SEER2 GAS SPLIT - MULTI-POSITION COIL
Tonnage | AHRI | Condenser | W x D x H | Price | Evap Coil | W x D x H | Price | Furnace | W x D x H | Price | Clg BTUs @ 95F | EER2 | SEER2 | STAT | System Price | MOCP | Notes
2 | Q4 2024 | IC5A1V24 | TBD | #N/A | TBD | TBD | #N/A | TBD | TBD | #N/A | TBD | TBD | TBD | ISYST0101CW | #N/A | TBD
3 | Q4 2024 | IC5A1V36 | TBD | #N/A | TBD | TBD | #N/A | TBD | TBD | #N/A | TBD | TBD | TBD | ISYST0101CW | #N/A | TBD
4 | Q4 2024 | IC5A1V48 | TBD | #N/A | TBD | TBD | #N/A | TBD | TBD | #N/A | TBD | TBD | TBD | ISYST0101CW | #N/A | TBD
5 | Q4 2024 | IC5A1V60 | TBD | #N/A | TBD | TBD | #N/A | TBD | TBD | #N/A | TBD | TBD | TBD | ISYST0101CW | #N/A | TBD
COMMUNICATING - 2 STAGE CLG - 2 STAGE HTG - UP TO 17.5 SEER2 GAS SPLIT - MULTI-POSITION COIL
Tonnage | AHRI | Condenser | W x D x H | Price | Evap Coil | W x D x H | Price | Furnace | W x D x H | Price | Clg BTUs @ 95F | EER2 | SEER2 | STAT | System Price | MOCP | Notes
2 | 210688401 | IC4A7T24AKAWA | 31 x 31 x 36 | 2303 | IEVM4X31M17A | 17 x 21 x 26 | 440 | IG80CTL0701716A | 17 x 29 x 33 | 1909 | 24400 | 13.5 | 17.5 | ISYST0101CW | 4652 | 20A | 25c,10NH
| 213391667 | IC4A7T24AKAWA | 31 x 31 x 36 | 2303 | IEVM4X31M17A | 17 x 21 x 26 | 440 | IG80CTL0701716B | 17 x 29 x 33 | 1478 | 23000 | 13 | 17 | ISYST0101CW | 4221 | 20A | 25c,10NH
| 210688406 | IC4A7T24AKAWA | 31 x 31 x 36 | 2303 | IEVM4X31M17A | 17 x 21 x 26 | 440 | IG80CTL0451712A | 17 x 29 x 33 | 1258 | 23600 | 13.5 | 17 | ISYST0101CW | 4001 | 20A | 25c,10NH
| 213391651 | IC4A7T24AKAWA | 31 x 31 x 36 | 2303 | IEVM4X31M17A | 17 x 21 x 26 | 440 | IG80CTL0451712B | 17 x 29 x 33 | 1347 | 23200 | 13 | 16.5 | ISYST0101CW | 4090 | 20A | 25c,10NH
3 | 210689515 | IC4A7T36AKAWA | 35 x 35 x 34 | 2718 | IEVM4X44M21A | 21 x 21 x 33 | 638 | IG80CTL0902120A | 21 x 29 x 33 | 1951 | 35800 | 13 | 17.5 | ISYST0101CW | 5307 | 35A | 25c,10NH
| 213397971 | IC4A7T36AKAWA | 35 x 35 x 34 | 2718 | IEVM4X44M21A | 21 x 21 x 33 | 638 | IG80CTL0902120B | 21 x 29 x 33 | 1488 | 34800 | 13 | 17 | ISYST0101CW | 4844 | 35A | 25c,10NH
4 | 210690299 | IC4A7T48AKAWA | 35 x 35 x 40 | 4439 | IEVM4X61M24A | 24 x 21 x 35 | 719 | IG80CTL0902120A | 21 x 29 x 33 | 1951 | 48000 | 12.5 | 16.5 | ISYST0101CW | 7109 | 40A | 25c,10NH
| 213404107 | IC4A7T48AKAWA | 35 x 35 x 40 | 4439 | IEVM4X61M24A | 24 x 21 x 35 | 719 | IG80CTL0902120B | 21 x 29 x 33 | 1488 | 47000 | 13 | 16 | ISYST0101CW | 6646 | 40A | 25c,10NH
| 210690247 | IC4A7T48AKAWA | 35 x 35 x 40 | 4439 | IEVM4X60M21A | 21 x 21 x 33 | 595 | IG80CTL0902120A | 21 x 29 x 33 | 1951 | 47500 | 13 | 16.5 | ISYST0101CW | 6985 | 40A | 25c,10NH
| 213403907 | IC4A7T48AKAWA | 35 x 35 x 40 | 4439 | IEVM4X60M21A | 21 x 21 x 33 | 595 | IG80CTL0902120B | 21 x 29 x 33 | 1488 | 46500 | 12.5 | 16 | ISYST0101CW | 6522 | 40A | 25c,10NH
5 | 210690934 | IC4A7T60AKAWA | 35 x 35 x 40 | 3658 | IEVM4X61M24A | 24 x 21 x 35 | 719 | IG80CTL0902120A | 21 x 29 x 33 | 1951 | 57000 | 12 | 15.5 | ISYST0101CW | 6328 | 50A | 25c,10NH
| 213407307 | IC4A7T60AKAWA | 35 x 35 x 40 | 3658 | IEVM4X61M24A | 24 x 21 x 35 | 719 | IG80CTL0902120B | 21 x 29 x 33 | 1488 | 56500 | 12 | 15.5 | ISYST0101CW | 5865 | 50A | 25c,10NH
| 210690924 | IC4A7T60AKAWA | 35 x 35 x 40 | 3658 | IEVM4X60M21A | 21 x 21 x 33 | 595 | IG80CTL0902120A | 21 x 29 x 33 | 1951 | 56000 | 11.5 | 15.5 | ISYST0101CW | 6204 | 50A | 25c,10NH
| 213407139 | IC4A7T60AKAWA | 35 x 35 x 40 | 3658 | IEVM4X60M21A | 21 x 21 x 33 | 595 | IG80CTL0902120B | 21 x 29 x 33 | 1488 | 56000 | 12 | 15.5 | ISYST0101CW | 5741 | 50A | 25c,10NH
1 STAGE CLG - 1 STAGE HTG - UP TO 16.5 SEER2 GAS SPLIT - MULTI-POSITION COIL
Tonnage | AHRI | Condenser | W x D x H | Price | Evap Coil | W x D x H | Price | Furnace | W x D x H | Price | Clg BTUs @ 95F | EER2 | SEER2 | STAT | System Price | MOCP | Notes
2 | 210131543 | IC4A6S24AKAWA | 31 x 31 x 32 | 1923 | IEVM4X31M17A | 17 x 21 x 26 | 440 | IN80ESL0451712A | 17 x 29 x 33 | 715 | 24400 | 13.5 | 16.5 | ANY | 3078 | 20A | 25c,5NH
| 210131103 | IC4A6S24AKAWA | 31 x 31 x 32 | 1923 | IEVM4X31M17A | 17 x 21 x 26 | 440 | IN80MSL0451714A | 17 x 29 x 33 | 820 | 24000 | 12.5 | 16 | ANY | 3183 | 20A | 25c,5NH
| 210130975 | IC4A6S24AKAWA | 31 x 31 x 32 | 1923 | IEVM4X25M17A | 17 x 21 x 20 | 425 | IN80ESL0451712A | 17 x 29 x 33 | 715 | 24600 | 13.5 | 16 | ANY | 3063 | 20A | 25c,5NH
| 210130535 | IC4A6S24AKAWA | 31 x 31 x 32 | 1923 | IEVM4X25M17A | 17 x 21 x 20 | 638 | IN80MSL0451714A | 17 x 29 x 33 | 820 | 23200 | 13 | 16 | ANY | 3381 | 20A | 25c,5NH
2.5 | 210036223 | IC4A6S30AKAWA | 31 x 31 x 36 | 2070 | IEVM4X31M17A | 17 x 21 x 26 | 440 | IN80ESL0451712A | 17 x 29 x 33 | 715 | 29200 | 12.5 | 15.5 | ANY | 3225 | 25A | 25c,5NH
| 210034114 | IC4A6S30AKAWA | 31 x 31 x 36 | 2070 | IEVM4X31M17A | 17 x 21 x 26 | 440 | IN80MSL0451714A | 17 x 29 x 33 | 820 | 28200 | 12.5 | 15.2 | ANY | 3330 | 25A | 25c,5NH
3 | 210058420 | IC4A6S36AKAWA | 31 x 31 x 39 | 2369 | IEVM4X44M21A | 21 x 21 x 33 | 638 | IN80ESL0702116A | 21 x 29 x 33 | 956 | 35000 | 13.5 | 16 | ANY | 3963 | 25A | 25c,5NH
| 210055442 | IC4A6S36AKAWA | 31 x 31 x 39 | 2369 | IEVM4X44M21A | 21 x 21 x 33 | 638 | IN80MSL0702116A | 21 x 29 x 33 | 880 | 33800 | 12.5 | 16 | ANY | 3887 | 25A | 25c,5NH
3.5 | 210082599 | IC4A6S42AKAWA | 31 x 31 x 32 | 2682 | IEVM4X44M21A | 21 x 21 x 33 | 638 | IN80VSL0902120A | 21 x 29 x 33 | 1297 | 47000 | 12.5 | 15.2 | ANY | 4617 | 50A | 25c,5NH
| 210083669 | IC4A6S42AKAWA | 31 x 31 x 32 | 2682 | IEVM4X44M21A | 21 x 21 x 33 | 638 | IN80ESL0702116A | 21 x 29 x 33 | 956 | 45000 | 12.5 | 15 | ANY | 4276 | 50A | 5NH
| 210080811 | IC4A6S42AKAWA | 31 x 31 x 32 | 2682 | IEVM4X44M21A | 21 x 21 x 33 | 638 | IN80MSL0702116A | 21 x 29 x 33 | 880 | 45000 | 12.5 | 15 | ANY | 4200 | 50A | 5NH
4 | 212846432 | IC4A6S48AKAWA | 31 x 31 x 32 | 3064 | IEVM4X49M21A | 21 x 21 x 33 | 549 | IN80VSL0902120A | 21 x 29 x 33 | 1297 | 46500 | 12.5 | 15.2 | ANY | 4910 | 50A | 25c,5NH
| 210117351 | IC4A6S48AKAWA | 31 x 31 x 32 | 3064 | IEVM4X49M21A | 21 x 21 x 33 | 549 | IN80ESL1102120A | 21 x 29 x 33 | 1095 | 48000 | 12.5 | 14.5 | ANY | 4708 | 50A | 5NH
| 210115123 | IC4A6S48AKAWA | 31 x 31 x 32 | 3064 | IEVM4X49M21A | 21 x 21 x 33 | 549 | IN80MSL0902116A | 21 x 29 x 33 | 957 | 48500 | 12.5 | 15.2 | ANY | 4570 | 50A | 25c,5NH
5 | 212854183 | IC4A6S60AKAWA | 31 x 31 x 39 | 3525 | IEVM4X61M24A | 24 x 21 x 35 | 719 | IN80VSL0902120A | 21 x 29 x 33 | 1297 | 55000 | 12 | 14.5 | ANY | 5541 | 50A | 5NH
| 210126829 | IC4A6S60AKAWA | 31 x 31 x 39 | 3525 | IEVM4X60M21A | 21 x 21 x 33 | 595 | IN80ESL1102120A | 21 x 29 x 33 | 1095 | 56500 | 11.5 | 13.8 | ANY | 5215 | 50A | 5NH
| 210125791 | IC4A6S60AKAWA | 31 x 31 x 39 | 3525 | IEVM4X60M21A | 21 x 21 x 33 | 595 | IN80MSL0902120A | 21 x 29 x 33 | 973 | 54500 | 12 | 14 | ANY | 5093 | 50A | 5NH
2 STAGE CLG - 2 STAGE HTG - UP TO 17.5 SEER2 GAS SPLIT - MULTI-POSITION COIL
Tonnage | AHRI | Condenser | W x D x H | Price | Evap Coil | W x D x H | Price | Furnace | W x D x H | Price | Clg BTUs @ 95F | EER2 | SEER2 | STAT | System Price | MOCP | Notes
2 | 213432256 | IN4A7T24AKAWA | 31 x 31 x 36 | 1807 | IEVM4X31M17A | 17 x 21 x 26 | 440 | IG80CTL0701716A | 17 x 29 x 33 | 1909 | 24000 | 13.5 | 17.5 | 2 STAGE | 4156 | 20A | 25c
| 213432256 | IN4A7T24AKAWA | 31 x 31 x 36 | 1807 | IEVM4X31M17A | 17 x 21 x 26 | 440 | IG80CTL0701716B | 17 x 29 x 33 | 1478 | 24000 | 13.5 | 17.5 | 2 STAGE | 3725 | 20A | 25c
3 | 209987784 | IN4A7T36AKAWA | 35 x 35 x 32 | 2150 | IEVM4X44M21A | 21 x 21 x 33 | 638 | IG80CTL0902120A | 21 x 29 x 33 | 1951 | 35800 | 13 | 17.5 | 2 STAGE | 4739 | 35A | 25c
| 213432640 | IN4A7T36AKAWA | 35 x 35 x 32 | 2150 | IEVM4X44M21A | 21 x 21 x 33 | 638 | IG80CTL0902120B | 21 x 29 x 33 | 1488 | 36000 | 13 | 17.5 | 2 STAGE | 4276 | 35A | 25c
4 | 209985394 | IN4A7T48AKAWA | 35 x 35 x 39 | 2682 | IEVM4X60M21A | 21 x 21 x 33 | 595 | IG80CTL0902120A | 21 x 29 x 33 | 1951 | 47500 | 13 | 16.5 | 2 STAGE | 5228 | 40A | 25c
| 213400706 | IN4A7T48AKAWA | 35 x 35 x 39 | 2682 | IEVM4X49M21A | 21 x 21 x 33 | 549 | IG80CTL0902120B | 21 x 29 x 33 | 1488 | 46500 | 13 | 16 | 2 STAGE | 4719 | 40A | 25c
5 | 209982379 | IN4A7T60AKAWA | 35 x 35 x 39 | 2786 | IEVM4X60M21A | 21 x 21 x 33 | 595 | IG80CTL0902120A | 21 x 29 x 33 | 1951 | 56000 | 11.5 | 15.5 | 2 STAGE | 5332 | 50A
| 213405514 | IN4A7T60AKAWA | 35 x 35 x 39 | 2786 | IEVM4X61M24A | 24 x 21 x 33 | 719 | IG80CTL0902120B | 21 x 29 x 33 | 1488 | 56000 | 12 | 15.5 | 2 STAGE | 4993 | 50A | 25c
2 STAGE CLG - 1 STAGE HEAT - VARIABLE AIRFLOW UP TO 17.5 SEER2 GAS SPLIT - MULTI-POSITION COIL
Tonnage | AHRI | Condenser | W x D x H | Price | Evap Coil | W x D x H | Price | Furnace | W x D x H | Price | Clg BTUs @ 95F | EER2 | SEER2 | STAT | System Price | MOCP | Notes
2 | 209994594 | IN4A7T24AKAWA | 31 x 31 x 36 | 1807 | IEVM4X31M17A | 17 x 21 x 26 | 440 | IN80VSL0701716A | 17 x 29 x 33 | 1014 | 23800 | 13.5 | 17.5 | 2 STAGE | 3261 | 20A | 25c
3 | 209987630 | IN4A7T36AKAWA | 35 x 35 x 32 | 2150 | IEVM4X44M21A | 21 x 21 x 33 | 638 | IN80VSL0701716A | 17 x 29 x 33 | 1014 | 35200 | 13 | 17 | 2 STAGE | 3802 | 35A | 25c
| 209986551 | IN4A7T36AKAWA | 35 x 35 x 32 | 2150 | IEVM4X36M17A | 17 x 21 x 20 | 518 | IN80VSL0701716A | 17 x 29 x 33 | 1014 | 34200 | 12.5 | 16.5 | 2 STAGE | 3682 | 35A | 25c
4 | 209984572 | IN4A7T48AKAWA | 35 x 35 x 39 | 2682 | IEVM4X49M21A | 21 x 21 x 33 | 549 | IN80VSL0902120A | 21 x 29 x 33 | 1297 | 48000 | 12.5 | 16.5 | 2 STAGE | 4528 | 40A | 25c
| 213229195 | IN4A7T48AKAWA | 35 x 35 x 39 | 2682 | IEVM4X49M21A | 21 x 21 x 33 | 549 | IN80VSL0902120B | 21 x 29 x 33 | 1201 | 47000 | 12.5 | 16 | 2 STAGE | 4432 | 40A | 25c
5 | 209981935 | IN4A7T60AKAWA | 35 x 35 x 39 | 2786 | IEVM4X61M24A | 24 x 21 x 33 | 719 | IN80VSL0902120A | 21 x 29 x 33 | 1297 | 57000 | 12 | 15.5 | 2 STAGE | 4802 | 50A
| 213235594 | IN4A7T60AKAWA | 35 x 35 x 39 | 2786 | IEVM4X60M21A | 21 x 21 x 33 | 595 | IN80VSL0902120B | 21 x 29 x 33 | 1201 | 55500 | 12 | 15.5 | 2 STAGE | 4582 | 50A
1 STAGE UP TO 16 SEER2 GAS SPLIT - MULTI-POSITION COIL
Tonnage | AHRI | Condenser | W x D x H | Price | Evap Coil | W x D x H | Price | Furnace | W x D x H | Price | Clg BTUs @ 95F | EER2 | SEER2 | STAT | System Price | MOCP | Notes
1.5 | 210001807 | IN4A5S18AKAWA | 26 x 26 x 25 | 1129 | IEVM4X25M17A | 17 x 21 x 20 | 425 | IN80MSL0451714A | 17 x 29 x 33 | 820 | 18600 | 13.5 | 16 | ANY | 2374 | 20A | 25c
2 | 210018690 | IN4A5S24AKAWA | 26 x 26 x 33 | 1218 | IEVM4X31M17A | 17 x 21 x 26 | 440 | IN80MSL0451714A | 17 x 29 x 33 | 820 | 23400 | 13.5 | 16 | ANY | 2478 | 20A | 25c
| 210016320 | IN4A5S24AKAWA | 26 x 26 x 33 | 1218 | IEVM4X25M17A | 17 x 21 x 20 | 425 | IN80MSL0451714A | 17 x 29 x 33 | 820 | 23000 | 13 | 15.5 | ANY | 2463 | 20A
2.5 | 210034198 | IN4A5S30AKAWA | 31 x 31 x 32 | 1311 | IEVM4X31M17A | 17 x 21 x 26 | 440 | IN80MSL0701712A | 17 x 29 x 33 | 860 | 28400 | 12.5 | 16 | ANY | 2611 | 25A | 25c
| 210045723 | IN4A5S30AKAWA | 31 x 31 x 32 | 1311 | IEVM4X30M17A | 17 x 21 x 20 | 433 | IN80MSL0701712A | 17 x 29 x 33 | 860 | 27800 | 12.5 | 15.2 | ANY | 2604 | 25A
3 | 210058421 | IN4A5S36AKAWA | 31 x 31 x 35 | 1501 | IEVM4X44M21A | 21 x 21 x 33 | 638 | IN80ESL0702116A | 21 x 29 x 33 | 956 | 35000 | 13.5 | 16 | ANY | 3095 | 30A | 25c
| 210055486 | IN4A5S36AKAWA | 31 x 31 x 35 | 1501 | IEVM4X44M21A | 21 x 21 x 33 | 638 | IN80MSL0702116A | 21 x 29 x 33 | 880 | 33800 | 13 | 16 | ANY | 3019 | 30A | 25c
| 210053627 | IN4A5S36AKAWA | 31 x 31 x 35 | 1501 | IEVM4X36M17A | 17 x 21 x 20 | 518 | IN80MSL0701712A | 17 x 29 x 33 | 860 | 32600 | 12 | 15.2 | ANY | 2879 | 30A
3.5 | 210083670 | IN4A5S42AKAWA | 31 x 31 x 29 | 1688 | IEVM4X44M21A | 21 x 21 x 33 | 638 | IN80ESL0702116A | 21 x 29 x 33 | 956 | 45000 | 12.5 | 15 | ANY | 3282 | 35A
| 210080895 | IN4A5S42AKAWA | 31 x 31 x 29 | 1688 | IEVM4X44M21A | 21 x 21 x 33 | 638 | IN80MSL0902116A | 21 x 29 x 33 | 957 | 45000 | 12.5 | 15 | ANY | 3283 | 35A
| 210105572 | IN4A5S42AKAWA | 31 x 31 x 29 | 1688 | IEVM4X48M21A | 21 x 21 x 22 | 543 | IN80MSL0902116A | 21 x 29 x 33 | 957 | 45000 | 12 | 14.5 | ANY | 3188 | 35A
4 | 210117352 | IN4A5S48AKAWA | 31 x 31 x 29 | 1825 | IEVM4X49M21A | 21 x 21 x 33 | 549 | IN80ESL1102120A | 21 x 29 x 33 | 1095 | 48500 | 12.5 | 14.5 | ANY | 3469 | 35A
| 210122191 | IN4A5S48AKAWA | 31 x 31 x 29 | 1825 | IEVM4X48M21A | 21 x 21 x 22 | 543 | IN80ESL1102120A | 21 x 29 x 33 | 1095 | 47000 | 12 | 14 | ANY | 3463 | 35A
| 210115124 | IN4A5S48AKAWA | 31 x 31 x 29 | 1825 | IEVM4X49M21A | 21 x 21 x 33 | 549 | IN80MSL0902116A | 21 x 29 x 33 | 957 | 45000 | 12.5 | 15.2 | ANY | 3331 | 35A
| 210120362 | IN4A5S48AKAWA | 31 x 31 x 29 | 1825 | IEVM4X48M21A | 22 x 21 x 22 | 543 | IN80MSL0902116A | 21 x 29 x 33 | 957 | 45000 | 12 | 14 | ANY | 3325 | 35A
5 | 210126830 | IN4A5S60AKAWA | 31 x 31 x 32 | 2156 | IEVM4X60M21A | 21 x 21 x 33 | 595 | IN80ESL1102120A | 21 x 29 x 33 | 1095 | 56500 | 11.5 | 13.8 | ANY | 3846 | 40A
| 210125792 | IN4A5S60AKAWA | 31 x 31 x 32 | 2156 | IEVM4X60M21A | 21 x 21 x 33 | 595 | IN80MSL0902120A | 21 x 29 x 33 | 973 | 54500 | 12 | 14 | ANY | 3724 | 40A

## Mobile Home
N SERIES - 1 STAGE - MOBILE HOME - UPTO 14.3SEER2 GAS SPLIT - VERTICAL POSITION COIL
Tonnage | AHRI | Condenser | Evap Coil | Furnace | Air Handler | Coil Cabinet for MG1E Gas Furnaces | Clg BTUs @ 95F | EER2 | SEER2
2 | 210589372 | N4A5S24AKAWA | S1836S4A | SMG1E056A | SE7ED010 | S911969A | 21200 | 14.3 | 11.7
2.5 | 210589371 | N4A5S30AKAWA | S1829S4A | SMG1E056A | SE7ED010 | S911969A | 27600 | 14.3 | 11.7
3 | 210589370 | N4A5S36AKAWA | S1829S4A | SMG1E056A | SE7ED010 | S911969A | 33000 | 14.3 | 11.7
3.5 |  | N4A5S42AKAWA | M98887Y0P | SMG1E056A | SE7ED010 | S922594 | 45000 | 13.8 | 11.2
4 |  | N4A5S48AKAWA | M98887Y0P | SMG1E056A | SE7ED010 | S922594 | 45000 | 13.8 | 11.2
5 |  | N4A5S60AKAWA | M98887Y0P | N/A | **** SE7ED010 + Blwr Kit | S922594 | 51000 | 13.8 | 11.2
R SERIES - 1 STAGE - MOBILE HOME - UPTO 14.3SEER2 GAS SPLIT - VERTICAL POSITION COIL
Tonnage | AHRI | Condenser | Evap Coil | Furnace | Air Handler | Coil Cabinet for MG1E Gas Furnaces | Clg BTUs @ 95F | EER2 | SEER2
2 | 210589365 | R4A5S24AKAWA | S1836S4A | SMG1E056A | SE7ED010 | S911969A | 21200 | 14.3 | 11.7
2.5 | 210589374 | R4A5S30AKAWA | S1829S4A | SMG1E056A | SE7ED010 | S911969A | 27600 | 14.3 | 11.7
3 | 210589364 | R4A5S36AKAWA | S1829S4A | SMG1E056A | SE7ED010 | S911969A | 33000 | 14.3 | 11.7
3.5 |  | R4A5S42AKAWA | M98887Y0P | SMG1E056A | SE7ED010 | S922594 | 45000 | 13.8 | 11.2
4 |  | R4A5S48AKAWA | M98887Y0P | SMG1E056A | SE7ED010 | S922594 | 45000 | 13.8 | 11.2
5 |  | R4A5S60AKAWA | M98887Y0P | N/A | **** SE7ED010 + Blwr Kit | S922594 | 51000 | 13.8 | 11.2
S1044062 = 5T Blower Assy used in E7E Air Handlers Only
| AHRI # | Cond M/N | MH Coil M/N | Furnace | Air Handler | Coil Cabinet for MG1E Gas Furnaces | Clg Cap (95F),btuh | EER2 | SEER2
5 | 210409947 | N4A5S60*K*WAA* | M98887Y0P | N/A | **** SE7ED010 + Blwr Kit | S922594 | 52000 | 11.2 | 13.8
4 | 210409950 | N4A5S48*K*WAA* | M98887Y0P | SMG1E056A | SE7ED010 | S922594 | 45000 | 11.2 | 13.8
3.5 | 210409951 | N4A5S42*K*WAA* | M98887Y0P | SMG1E056A | SE7ED010 | S922594 | 45000 | 11.2 | 13.8
2.5 | 210409953 | N4A5S30*K*WAA* | M988G7Y0P | SMG1E056A | SE7ED010 | S922594 | 27600 | 11.7 | 14.3
2.5 | 210409954 | N4A5S30*K*WAA* | M96884D0P | SMG1E056A | SE7ED010 | S911969A | 27600 | 11.7 | 14.3
3 | 210409957 | N4A5S36*K*WAA* | M96884D0P | SMG1E056A | SE7ED010 | S911969A | 33000 | 11.7 | 14.3
3 | 210409958 | N4A5S36*K*WAA* | M988G7Y0P | SMG1E056A | SE7ED010 | S922594 | 33000 | 11.7 | 14.3
S1044062 = 5T Blower Assy used in E7E Air Handlers Only
Downflow MH Heat Pumps
Tonnage | AHRI # | Condenser | MH Coil M/N | Air Handler | Coil Cabinet | Clg Cap (95F),btuh | EER2 | SEER2 | Htg Cap (47F), btuh | HSPF2
5 | 211094799 | N4H5S60*K*AAA* | M988810Z0P | ME30B5D015AAA | M97FLSB39 | 52000 | 12 | 14.3 | 54000 | 7.5
4 | 211094800 | N4H5S48*K*AAA* | M98887Y0P | ME30B5D015AAA | M97FLOB27 | 45000 | 12 | 14.3 | 45000 | 7.5
3.5 | 211094801 | N4H5S42*K*AAA* | M98887Y0P | ME30B4D010AAA | M97FLOB27 | 39500 | 12 | 14.3 | 39000 | 7.5
3 | 211094804 | N4H5S36*K*AAA* | M96884D0P | ME30B4D010AAA | M97FLOB21 | 33200 | 12 | 14.3 | 32000 | 7.5
2.5 | 211094806 | N4H5S30*K*AAA* | M96884D0P | ME30B4D010AAA | M97FLOB21 | 27200 | 12 | 14.3 | 26400 | 7.5
| Alt Gas Furnaces |  |  | Air Handler | HxWxD | Coil Cabinet | HxWxD |  | A/H & Coil Cab Height
| SMG1E070A |  |  | ME30B4D010AAA | 33x19.8x23.4 | M97FLOB21 | 23.25x19.75x25 |  | 56.25" nom
| SMG1E090A |  |  | ME30B4D010AAA | 33x19.8x23.4 | M97FLOB27 | 30.5x19.75x25 |  | 63.50" nom
|  |  |  | ME30B5D015AAA | 33x19.8x23.4 | M97FLSB39 | 40.25x19.75x25 |  | 73.25" nom
| Alt Air Handlers |  |  | Coil | HxWxD
| SE7ED015 |  |  | M96884D0P | 18x19-5/8x18.5
| SE7ED020 |  |  | M98857Y0P | 18x19-5/8x24
|  |  |  | M98887Y0P | 18x19-5/8x24.5
| Alt Air Handlers (Upflow) |  |  | M988810Z0P | 18x19-5/8x30.5
SE7EU010
SE7EU015

## First Co AC-HP
A/C with 5KW Elec Heat
DOE - CERTIFIED REF# | OUTDOOR UNIT MANUFACTURER | OUTDOOR UNIT MODEL NUMBER | ****FIRST CO. INDOOR MODEL NUMBER (UNCASED) | MBTUH COOL | EER2 | SEER2 | MBTUH HEAT | HSPF | Req. TXV | Region | Uncased Diemensions = A X B X C
P86938 | Day & Night | N4A5S18AKAWA | F19HX5 | 17 | 13 | 15 | 5KW | XX | NO | ALL | 37.25X34-11/16X30
P86972 | Day & Night | N4A5S18AKAWA | F24HX5 | 16.7 | 13 | 15 | 5KW | XX | NO | ALL | 37.25X34-11/16X30
207958857 | Day & Night | N4A5S24AKAWA | FMC4Z2400AL** | 23.2 | 13 | 16 | IEHK205B | XX | YES | ALL | 39.75(W) X 27.75 (D)X 11(H) | FMC4Z24 Comes with Case & TXV . Does NOT come with 5kw Electric Heat Kit
P87118 | Day & Night | N4A5S30AKAWA | F31HX | 29.4 | 12.5 | 14.5 | 5KW | XX | NO | ALL | 43.25X40-11/16X36
P87198 | Day & Night | N4A5S36AKAWA | 37HX5R410TXV** | 35.8 | 13.15 (EER) | 15.00 (SEER) | 5KW | XX | YES | ALL | 43.25X40-11/16X36
DOE - CERTIFIED REF# | OUTDOOR UNIT MANUFACTURER | OUTDOOR UNIT MODEL NUMBER | ****FIRST CO. INDOOR MODEL NUMBER (UNCASED) | MBTUH COOL | EER | SEER | MBTUH HEAT | HSPF | Req. TXV | Region | Uncased Diemensions = A X B X C
P91182 | Day & Night | IR4A5S18AKAWA | F19HX5 | 17 | 13 | 15 | 5KW | XX | NO | ALL | 37.25X34-11/16X30
P91216 | Day & Night | IR4A5S18AKAWA | F24HX5 | 16.7 | 13 | 15 | 5KW | XX | NO | ALL | 37.25X34-11/16X30
208731625 | Day & Night | IR4A5S24AKAWA | FMC4Z2400AL** | 23.2 | 13 | 16 | IEHK205B | XX | YES | ALL | 39.75(W) X 27.75 (D)X 11(H) | FMC4Z24 Comes with Case & TXV . Does NOT come with 5kw Electric Heat Kit
P91362 | Day & Night | IR4A5S30AKAWA | F31HX | 29.4 | 12.5 | 14.5 | 5KW | XX | NO | ALL | 43.25X40-11/16X36
P91442 | Day & Night | IR4A5S36AKAWA | 37HX5R410TXV** | 35.8 | 13.15 (EER) | 15.00 (SEER) | 5KW | XX | YES | ALL | 43.25X40-11/16X36
HEAT PUMPS
DOE - CERTIFIED REF# | OUTDOOR UNIT MANUFACTURER | OUTDOOR UNIT MODEL NUMBER | FIRST CO. INDOOR MODEL NUMBER | MBTUH COOL | EER | SEER | MBTUH HEAT | HSPF | Req. TXV | Region | Uncased Diemensions = A X B X C
** TXV Included
DOE = Department of Energy
****Air Handlers are Uncased
** 9EVR410-1 - TXV FOR 18HX to 37HX Models
Metering Pistons
FCP8151 ORFC PSTN .051 19HX
FCP8159 ORFC PSTN .059 24HX
FCP8163 ORFC PSTN .063 30HX
FCP8170 ORFC PSTN .070 36HX
First Co Warranty is 1 yr from date of Installtion or 18 months from manufactuer date .
FMC4Z2400AL Access Panels

## Filter Base Chart
EZ ACCESS FURNACE & AIR HANDLER FILTER BASES
GAS FURNACES
EZ1425 | EZ2025
N80ESL0451412A | N80MSL0702116A
N80ESL0701412A | N80MSL0902116A
N92ESN0601412A | N80MSL0902120A
G80CTL0701412A | N80MSL1102120A
G96VTN0601412A | N80VSL0702120A
N80MSL0451412A | N80VSL0902120A
N80MSL0701412A | G80CTL0702120A
G80CTL0902120A
EZ1625 | G80CTL1102120A
G96CTN0601714A | N92MSN0802120A
G96CTN0801714A | N92MSN1002120A
G96VTN0601714A | N92MSN1002122A
G96VTN0801716A
N80MSL0451714A
N80MSL0701712A
N80MSL0901714A
N80VSL0451716A
N80VSL0701716A | EZ2424 | Model # | Overall AxBxC | Opening DxE | Top FxGxH | Filter Size
G80CTL0451712A | N80MSL1352420A | EZ1425 | 14.25x28.5x4 | 11.75x24.5 | 1.25x1x3 | 14x25
G80CTL0701716A | N80VSL1102422A | EZ1625 | 17.5x28.5x4 | 15x24.5 | 1.25x1x3 | 16x25
G80CTL0901716A |  | EZ2025 | 21.5x28.5x4 | 19x24.5 | 1.25x1x3 | 20x25
|  | EZ2424 | 24.5x28.5x4 | 22x24.5 | 1.25x1x3 | 24x24
ACCEPTS 1" or 2" FILTERS
4 INCHES TALL
AIR HANDLERS
EZ1420FC
FJMA4X18L0AB | EZ2020FC
FJMA4X42L0CB
FJMA4X48L0CB
FCM4X3600AL
EZ1620FC | FCM4X4800AL ***
FJMA4X24L0BC | FVM4X3600BL
FJMA4X30L0BB | FVM4X4800BL ***
FJMA4X36L0BB | IFTMA4B48L0CA
FCM4X2400AL | IFTMA4B36L0CA
IFTMA4X24L0BA
|  | EZ2025FCW | DOOR ON 25" SIDE
|  | EZ2025FCN | DOOR ON 22" SIDE
|  |  | Model # | Overall AxBxC | Opening DxE | Top FxGxH | Filter Size
EZ2025FCW |  |  | EZ1420FC | 14.25x22x4 | 11.75x19 | 1.25x1x3 | 14x20
IFTMA4B60L0DA |  |  | EZ1620FC | 17.5x22x4 | 15x19 | 1.25x1x3 | 16x20
FVM4X6000BL *** |  |  | EZ2020FC | 21x22x4 | 18.5x19 | 1.25x1x3 | 20x20
FCM4X6000AL *** |  |  | EZ2025FCW | 25x22x4 | 22.5x19 | 1.25x1x3 | 25X20
FJMA4X60L0DB |  | ACCEPTS 1" or 2" FILTERS |  | 4 INCHES TALL

## Plenums
AIR HANDLER SUPPLY AND RETURN PLENUMS
Fancoil | Supply Plenum | Fancoil | Return Plenum
FJMA4X24L0BC | EEPPLEN1651648S | FJMA4X24L0BC | EEPPLEN1652124R
FJMA4X30L0BB |  | FJMA4X30L0BB
FJMA4X36L0BB |  | FJMA4X36L0BB
FCM4X2400AL |  | FCM4X2400AL
IFTMA4X24L0BA |  | IFTMA4X24L0BA
FJMA4X42L0CB | EEPPLEN201648S | FJMA4X42L0CB | EEPPLEN202124R
FJMA4X48L0CB |  | FJMA4X48L0CB
FCM4X3600AL |  | FCM4X3600AL
FCM4X4800AL |  | FCM4X4800AL
FVM4X3600BL |  | FVM4X3600BL
FVM4X4800BL |  | FVM4X4800BL
IFTMA4B48L0CA |  | IFTMA4B48L0CA
IFTMA4B36L0CA |  | IFTMA4B36L0CA
IFTMA4B60L0DA | EEPPLEN2351648S | IFTMA4B60L0DA | EEPPLEN2352124R
FVM4X6000BL |  | FVM4X6000BL
FCM4X6000AL |  | FCM4X6000AL
FJMA4X60L0DB |  | FJMA4X60L0DB
GAS FURNACE AND COIL SUPPLY AND RETURN PLENUMS
Horizontal Coil | Supply Plenum
IEVM4X25M17A | EPLEN165197548S
IEVM4X31M17A
IEVM4X30M17A
IEVM4X36M17A
IEVM4X44M21A | EPLEN20197548S
IEVM4X49M21A
IEVM4X48M21A
IEVM4X60M21A
IEVM4X61M24A | EPLEN235197548S
Furnace | Return Plenum
ALL 14" WIDE | EPLEN132324R
ALL 17" WIDE | EPLEN1652324R
ALL 21" WIDE | EPLEN202324R
ALL 24" WIDE | CALL

## Sheet1
Model # | SELL $ | B139060
IN4H5S18AKAAA | 1472
IN4H5S24AKAAA | 1776
IN4H5S30AKAAA | 1818
IN4H5S36AKAAA | 2036
IN4H5S42AKAAA | 2288
IN4H5S48AKAAA | 2562
IN4H5S60AKAAA | 2882
#N/A
#N/A
#N/A
#N/A
IN4H424GKP | 1438
IN4H430GKP | 1612
IN4H436GKP | 1805
IN4H442GKP | 1855
IN4H448GKP | 1500
IN4H460GKP | 1600
#N/A
#N/A
#N/A
#N/A
#N/A
#N/A
INXH630GKP | 1300
INXH636GKP | 1500
INXH642GKP | 1700
INXH648GKP | 3143
INXH660GKP | 3560
#N/A
#N/A
#N/A
#N/A
IN4H636GKP | 2799
IN4H648GKP | 3411
IN4H660GKP | 2000
#N/A
#N/A
#N/A
#N/A
IN4H7T24AKAAA | 2420
IN4H7T36AKAAA | 2828
IN4H7T48AKAAA | 3491
IN4H7T60AKAAA | 3879
#N/A
#N/A
#N/A
IFJMA4X24L0BC | 1034
IFJMA4X36L0BB | 1100
IFJMA4X42L0CB | 1568
IFJMA4X48L0CB | 1303
IFJMA4X60L0DB | 1833
#N/A
#N/A
#N/A
IFVM4X2400BL | 1467
IFVM4X3600BL | 1704
IFVM4X4800BL | 1917
IFVM4X6000BL | 2078
#N/A
#N/A
#N/A
IFCM4X2400AL | 1801
IFCM4X3600AL | 1857
IFCM4X4800AL | 2237
IFCM4X6000AL | 1767
#N/A
#N/A
#N/A
#N/A
IPHJ424000K000K | 2377
IPHJ430000K000K | 2648
IPHJ436000K000K | 2809
IPHJ442000K000K | 2771
IPHJ448000K000K | 3221
IPHJ460000K000K | 3351
#N/A
#N/A
IPAJ424000K000K | 1946
IPAJ430000K000K | 2052
IPAJ436000K000K | 2379
IPAJ442000K000K | 2412
IPAJ448000K000K | 2603
IPAJ460000K000K | 3021
#N/A
#N/A
#N/A
#N/A
IPHD424000KTP0F | 2921
IPHD430000KTP0F | 3061
#N/A
IPHD436000KTP0F | 3924
IPHD448000KTP0F | 3927
IPHD460000KTP0F | 4195
#N/A
IPHD424000K000K | 2755
IPHD430000K000K | 2914
IPHD436000K000K | 3202
IPHD442000K000K | 3445
IPHD448000K000K | 3963
IPHD460000K000K | 4023
#N/A
#N/A
#N/A
#N/A
#N/A
IPHR524000KTP0B | 4019
IPHR548000KTP0A | 4223
IPHR560000H000A | 5232
#N/A
IPHR524000K000K | 3463
IPHR536000K000K | 4512
IPHR548000K000K | 5324
IPHR560000K000K | 5605
#N/A
#N/A
#N/A
#N/A
IPGD460090KTP1G | 4194
IPGD442060KTP1G | 4039
#N/A
#N/A
#N/A
#N/A
IPGR524040KGP1G | 4812
IPGR530040KGP1G | 5154
IPGR536060KGP1G | 5585
IPGR542090KGP1G | 6199
IPGR548090KGP1G | 6330
IPGR560090KGP1G | 6870
#N/A
IPGR524040K001K | 3775
IPGR536060K001K | 4188
IPGR548090K001K | 4801
IPGR560090K001K | 5186
#N/A
#N/A
IN4A7T24AKAWA | 1807
IN4A7T36AKAWA | 2150
IN4A7T48AKAWA | 2682
IN4A7T60AKAWA | 2786
#N/A
#N/A
#N/A
IN4A5S18AKAWA | 1129
IN4A5S24AKAWA | 1218
IN4A5S30AKAWA | 1311
IN4A5S36AKAWA | 1501
IN4A5S42AKAWA | 1688
IN4A5S48AKAWA | 1825
IN4A5S60AKAWA | 2156
#N/A
#N/A
#N/A
#N/A
#N/A
IEVM4X25M17A | 425
IEVM4X36M17A | 518
IEVM4X48M21A | 543
IEVM4X49M21A | 549
IEVM4X60M21A | 595
IEVM4X61M24A | 719
#N/A
#N/A
#N/A
#N/A
IEND4X31L17A | 597
IEND4X48L21A | 600
IEND4X60L24A | 638
IEND4X61L24A | 763
#N/A
#N/A
#N/A
IENH4X24L17A | 416
IENH4X42L21A | 508
IENH4X43L21A | 625
IENH4X48L21A | 540
IENH4X60L24A | 578
IENH4X61L24A | 697
#N/A
#N/A
#N/A
#N/A
IEVD4X24M17A | 428
IEVD4X30M17A | 428
IEVD4X31M17A | 618
IEVD4X36M17A | 504
IEVD4X37M21A | 603
IEVD4X48M21A | 544
IEVD4X49M24A | 724
IEVD4X60M24A | 664
IEVD4X61M24A | 715
#N/A
#N/A
#N/A
#N/A
IN80ESL0451712A | 715
IN80ESL0701712A | 939
IN80ESL0702116A | 956
IN80ESL0902116A | 833
IN80ESL0902120A | 1059
IN80ESL1102120A | 1095
#N/A
#N/A
#N/A
#N/A
#N/A
#N/A
IN80VSL0451716A | 978
IN80VSL0701716A | 1014
IN80VSL0902120A | 1297
#N/A
#N/A
IG80CTL0701716A | 1909
IG80CTL0902120A | 1951
IG80CTL1102120A | 2064
#N/A
#N/A
#N/A
SMG1E056A | 1322.27
SE7ED010 | 932.49
S911969A | 142.92
S922594 | 175.06
S1829S4A | 742.09
S1836S4A | 559.82
M98887Y0P | 926.34
M988G7Y0P | 814.66
M96884D0P | 822.63
M988G7Y0P | 814.66
M98887Y0P | 926.34
IENH4X24L17A | 416
IENH4X30L17A | 486
IENH4X31L17A | 538
IENH4X36L17A | 438
IENH4X42L21A | 508
IENH4X43L21A | 625
IENH4X48C21A | 956
IENH4X48L21A | 540
IENH4X60L24A | 578
IENH4X61L24A | 697
IEVM4X24M17A | 486
IEVM4X25M17A | 425
IEVM4X30M17A | 433
IEVM4X31M17A | 440
IEVM4X32M17A | 625
IEVM4X36M17A | 518
IEVM4X42M21A | 586
IEVM4X43M21A | 593
IEVM4X44M21A | 638
IEVM4X48M21A | 543
IEVM4X49M21A | 549
IEVM4X60M21A | 595
IEVM4X60M24A | 669
IEVM4X61M24A | 719
#N/A
#N/A
#N/A
IPGD424040K001K | 3249
IPGD430040K001K | 3389
IPGD436060K001K | 3505
IPGD436090K001K | 3523
IPGD442060K001K | 3743
IPGD442090K001K | 3758
IPGD448090K001K | 4063
IPGD460090K001K | 4375
#N/A
#N/A
#N/A
IC4A6S24AKAWA | 1923
IC4A6S30AKAWA | 2070
IC4A6S36AKAWA | 2369
IC4A6S42AKAWA | 2682
IC4A6S48AKAWA | 3064
IC4A6S60AKAWA | 3525
#N/A
#N/A
#N/A
IC4A7T24AKAWA | 2303
IC4A7T36AKAWA | 2718
IC4A7T48AKAWA | 4439
IC4A7T60AKAWA | 3658
#N/A
#N/A
NS
ICVA937GKA | 4254
ICVA949GKA | 4769
#N/A
#N/A
IPGR524040K001K | 3775
IPGR536060K001K | 4188
IPGR548090K001K | 4801
IPGR560090K001K | 5186
ISYST0101CW | 507.16
IFJMA4X18L0AB | 1048
IFJMA4X30L0BB | 1083
IC4H7T24AKAAA | 2918
IC4H7T36AKAAA | 3345
IC4H7T48AKAAA | 5418
IC4H7T60AKAAA | 5613
NS
IC4H5S30AKAAA | 3212
IC4H5S36AKAAA | 3583
NS
IC4H5S48AKAAA | 4188
IC4H5S60AKAAA | 4936
IC4H5S18AKAAA | 2599
IG80CTL0451712A | 1258
IG80CTL0702120A | 1996
IN80ESL0451412A | 710
IN80ESL0701716A | 949
IG80CTL0901716A | 2006
IG80CTL0451712A | 1258
IG80CTL0702120A | 1996
IEVD4X25M17A | 700
IEVD4X30M14A | 434
IEVD4X38M17A | 610
IN80VSL0702120A | 1189
IN4H624GKP | 2312
INXH618GKP | 1862
ICVH825GKA | 4340
ICVH837GKA | 5095
ICVH848GKA | 4986
ICVH860GKA | 5281
INXH624GKP | 2359
IC4A6S18AKAWA | 1789
IPHR524000K000K | 3463
IPHR536000K000K | 4512
IPHR548000K000K | 5324
IPHR560000K000K | 5605
IFTMA4B36L0CA | 1257
IFTMA4B48L0CA | 1444
IFTMA4B60L0DA | 1564
IFTMA4X24L0BA | 1116
IFJMA4B42L0CB | 1620
IFJMA4B48L0CB | 1348
IFJMA4B60L0DB | 1478
IG80CTL0451712B | 1347
IG80CTL0701716B | 1478
IG80CTL0902120B | 1488
IG80CTL1102120B | 1547
IN80MSL0451412A | 815
IN80MSL0451714A | 820
IN80MSL0701712A | 860
IN80MSL0701716A | 868
IN80MSL0702116A | 880
IN80MSL0902116A | 957
IN80MSL0902120A | 973
IN80VSL0451412B | 1192
IN80VSL0701716B | 1256
IN80VSL0902120B | 1201
IPHB424000K000B | 2913
IPHB430000K000B | 3082
IPHB436000K000B | 3387
IPHB442000K000B | 3645
IPHB448000K000B | 4190
IPHB460000K000B | 4255
IPHM424000K000B | 2672
IPHM430000K000B | 2722
IPHM436000K000B | 2888
IPHM442000K000B | 3115
IPHM448000K000B | 3312
IPHM460000K000B | 3445
IPAM424000K000B | 2546
IPAM430000K000B | 2350
IPAM436000K000B | 2554
IPAM442000K000B | 2762
IPAM448000K000B | 2981
IPAM460000K000B | 3243
IPGB424040K001B | 3311
IPGB430040K001B | 3845
IPGB436060K001B | 3563
IPGB436090K001B | 4162
IPGB442060K001B | 4417
IPGB442090K001B | 3819
IPGB448090K001B | 4130
IPGB460090K001B | 4448
IC5H3V24AKAAA | 5495
IC5H3V36AKAAA | 6572
IC5H3V48AKAAA | 7191
IC5H3V60AKAAA | 7617
IFCMA5B36L0CA | 2225
IFCMA5B48L0CA | 2679
IFCMA5B60L0DA | 3025
IFCMA5X24L0BA | 2157
IC5H8T24AKAAA | 3337
IC5H8T36AKAAA | 3826
IC5H8T48AKAAA | 4614
IC5H8T60AKAAA | 5174
IC5H6S24AKAAA | 3381
IC5H6S30AKAAA | 3749
IC5H6S36AKAAA | 4184
IC5H6S42AKAAA | 4481
IC5H6S48AKAAA | 4889
IC5H6S60AKAAA | 5763
IFTMA5B36L0CA | 1547
IFTMA5B48L0CA | 1776
IFTMA5B60L0DA | 1924
IFTMA5X24L0BA | 1372
IN5H8T24AKAAA | 2769
IN5H8T36AKAAA | 3233
IN5H8T48AKAAA | 3993
IN5H8T60AKAAA | 4436
IFHMA5B42L0CA | 1404
IFHMA5B48L0CA | 1618
IFHMA5B60L0DA | 1772
IFHMA5X18L0AA | 1257
IFHMA5X24L0BA | 1242
IFHMA5X30L0BA | 1299
IFHMA5X36L0BA | 1319
IFHMA5X42L0CA | 1350
IFHMA5X48L0CA | 1562
IC5A1V24AKAWA | 3681
IC5A1V36AKAWA | 3951
IC5A1V48AKAWA | 4491
IC5A1V60AKAWA | 4804
IEVM5X25M17A | 573
IEVM5X30M17A | 583
IEVM5X31M17A | 593
IEVM5X36M17A | 628
IEVM5X44M21A | 859
IEVM5X48M21A | 731
IEVM5X49M21A | 740
IEVM5X60M21A | 801
IEVM5X61M24A | 969
IG80CTL0901716B | 1522
IG80CTL0902120B | 1488
IG80CTL0701716B | 1478
IG80CTL1352422A | 1100
IN5H5S18AKAAA | 1720
IN5H5S24AKAAA | 1894
IN5H5S30AKAAA | 2123
IN5H5S36AKAAA | 2377
IN5H5S42AKAAA | 2672
IN5H5S48AKAAA | 2992
IN5H5S60AKAAA | 3365
IN5A5S18AKAWA | 1355
IN5A5S24AKAWA | 1462
IN5A5S30AKAWA | 1573
IN5A5S36AKAWA | 1801
IN5A5S42AKAWA | 2025
IN5A5S48AKAWA | 2189
IN5A5S60AKAWA | 2586
IN5A8T24AKAWA | 1891
IN5A8T36AKAWA | 2250
IN5A8T48AKAWA | 2806
IN5A8T60AKAWA | 3158
IC5A8T24AKAWA | 2610
IC5A8T36AKAWA | 3081
IC5A8T48AKAWA | 3500
IC5A8T60AKAWA | 4147
#N/A
IPHB524000K000B | 3712
IPHB536000K000B | 4165
IPHB548000K000B | 4800
IPHB560000K000B | 5331
#N/A
#N/A
#N/A
#N/A
#N/A
#N/A
#N/A
#N/A
#N/A
#N/A
#N/A
#N/A
#N/A
#N/A
#N/A
#N/A
#N/A
#N/A
#N/A
#N/A
#N/A
#N/A
#N/A
#N/A
#N/A
#N/A
#N/A
#N/A
#N/A
#N/A
#N/A
#N/A
#N/A
#N/A
#N/A
#N/A
#N/A
#N/A
#N/A
#N/A
#N/A
#N/A
#N/A
#N/A
#N/A
#N/A
#N/A
#N/A
#N/A
#N/A
#N/A
#N/A
#N/A
#N/A
#N/A
#N/A
#N/A
#N/A
#N/A
#N/A
#N/A
#N/A
#N/A
#N/A
#N/A
#N/A
#N/A
#N/A
#N/A
#N/A
#N/A
#N/A
#N/A
#N/A
#N/A
#N/A
#N/A
#N/A
#N/A
#N/A
#N/A
#N/A
#N/A
#N/A
#N/A
#N/A
#N/A
#N/A
#N/A
#N/A
#N/A
#N/A
#N/A
#N/A
#N/A
#N/A
#N/A
#N/A
#N/A
#N/A
#N/A
#N/A
#N/A
#N/A
#N/A
#N/A
#N/A
#N/A
#N/A
#N/A
#N/A
#N/A
#N/A
#N/A
#N/A
#N/A
#N/A
#N/A
#N/A
#N/A
#N/A
#N/A
#N/A
#N/A
#N/A
#N/A
#N/A
#N/A
#N/A
#N/A
#N/A
#N/A
#N/A
#N/A
#N/A
#N/A
#N/A
#N/A
#N/A
#N/A
#N/A
#N/A
#N/A
#N/A
#N/A
#N/A
#N/A
#N/A
#N/A
#N/A
#N/A
#N/A
#N/A
#N/A
#N/A
#N/A
#N/A
#N/A
#N/A
#N/A
#N/A
#N/A
#N/A
#N/A
#N/A
#N/A
#N/A
#N/A
#N/A
#N/A
#N/A
#N/A
#N/A
#N/A
#N/A
#N/A
#N/A
#N/A
#N/A
#N/A
#N/A
#N/A
#N/A
#N/A
#N/A
#N/A
#N/A
#N/A
#N/A
#N/A
#N/A
#N/A
#N/A
#N/A
#N/A
#N/A
#N/A
#N/A
#N/A
#N/A
#N/A
#N/A
#N/A
#N/A
#N/A
#N/A
#N/A
#N/A
#N/A
#N/A
#N/A
#N/A
#N/A
#N/A
#N/A
#N/A
#N/A
#N/A
#N/A
#N/A
#N/A
#N/A
#N/A
#N/A
#N/A
#N/A
#N/A
#N/A

## Paste Bid Here
IN4H5S18AKAAA | 1.5T HP 14.3 SEER2 1 STG R410A PERF | 1 | 1472 | EA | 1472 | B139060
IN4H5S24AKAAA | 2T HP 14.3 SEER2 1 STG R410A PERF | 1 | 1776 | EA | 1776
IN4H5S30AKAAA | 2.5T HP 14.3 SEER2 1 STG R410A PERF | 1 | 1818 | EA | 1818
IN4H5S36AKAAA | 3T HP 14.3 SEER2 1 STG R410A PERF | 1 | 2036 | EA | 2036
IN4H5S42AKAAA | 3.5T HP 14.3 SEER2 1 STG R410A PERF | 1 | 2288 | EA | 2288
IN4H5S48AKAAA | 4T HP 14.3 SEER2 1 STG R410A PERF | 1 | 2562 | EA | 2562
IN4H5S60AKAAA | 5T HP 14.3 SEER2 1 STG R410A PERF | 1 | 2882 | EA | 2882
N4H4
GOOD STOCK AS OF 1/4/23
IN4H424GKP | CCY COND H/P 14S 2.0T R410A GRD | 1 | 1438 | EA | 1438
IN4H430GKP | CCY COND H/P 14S 2.5T R410A GRD | 1 | 1612 | EA | 1612
IN4H436GKP | CCY COND H/P 14S 3.0T R410A GRD | 1 | 1805 | EA | 1805
IN4H442GKP | CCY COND H/P 14S 3.5T R410A GRD | 1 | 1855 | EA | 1855
IN4H448GKP | CCY COND H/P 14S 4.0T R410A GRD | 1 | 1500 | EA | 1500
IN4H460GKP | CCY COND H/P 14S 5.0T R410A GRD | 1 | 1600 | EA | 1600
NHX
GOOD STOCK TODAY, NOT
BEING REPLENISHED ONCE
GONE
INXH630GKP | CCY COND H/P 16S 2.5T R410A GRD | 1 | 1300 | EA | 1300
INXH636GKP | CCY COND H/P 16S 3T R410A GRD | 1 | 1500 | EA | 1500
INXH642GKP | CCY COND H/P 16S 3.5T R410A GRD | 1 | 1700 | EA | 1700
INXH648GKP | CCY COND H/P 16S 4T R410A GRD | 1 | 3143 | EA | 3143
INXH660GKP | CCY COND H/P 16S 5T R410A GRD | 1 | 3560 | EA | 3560
N4H6
LIMITED SUPPLY
IN4H636GKP | CCY COND H/P 16S 3T R410A | 1 | 2799 | EA | 2799
IN4H648GKP | CCY COND H/P 16S 4T R410A | 1 | 3411 | EA | 3411
IN4H660GKP | CCY COND H/P 16S 5T R410A | 1 | 2000 | EA | 2000
N4H7T, NOT IN STOCK AS OF
1/4/23, EXPECTED MARCH 23
IN4H7T24AKAAA | 2T HP 17 SEER2 2 STG R410A PERF | 1 | 2420 | EA | 2420
IN4H7T36AKAAA | 3T HP 17 SEER2 2 STG R410A PERF | 1 | 2828 | EA | 2828
IN4H7T48AKAAA | 4T HP 17 SEER2 2 STG R410A PERF | 1 | 3491 | EA | 3491
IN4H7T60AKAAA | 5T HP 17 SEER2 2 STG R410A PERF | 1 | 3879 | EA | 3879
M1 AIR HANDLER
IFJMA4X24L0BC | 2.0T FANCOIL ECM MPOS ALUM | 1 | 1034 | EA | 1034
IFJMA4X36L0BB | 3.0T FANCOIL ECM MPOS ALUM | 1 | 1100 | EA | 1100
IFJMA4X42L0CB | 3.5T FANCOIL ECM MPOS ALUM | 1 | 1568 | EA | 1568
IFJMA4X48L0CB | 4.0T FANCOIL ECM MPOS ALUM | 1 | 1303 | EA | 1303
IFJMA4X60L0DB | 5.0T FANCOIL ECM MPOS ALUM | 1 | 1833 | EA | 1833
FVM
IFVM4X2400BL | FANCOIL VAR MPOS 2.0T R4 ALUM | 1 | 1467 | EA | 1467
IFVM4X3600BL | FANCOIL VAR MPOS 3.0T R4 ALUM | 1 | 1704 | EA | 1704
IFVM4X4800BL | FANCOIL VAR MPOS 4.0T R4 ALUM | 1 | 1917 | EA | 1917
IFVM4X6000BL | FANCOIL VAR MPOS 5.0T R4 ALUM | 1 | 2078 | EA | 2078
FCM AIR HANDLER
IFCM4X2400AL | *0424 2T FANCOIL VS COM MULTI ALUM | 1 | 1801 | EA | 1801
IFCM4X3600AL | *0424 3T FANCOIL VS COM MULTI ALUM | 1 | 1857 | EA | 1857
IFCM4X4800AL | *0424 4T FANCOIL VS COM MULTI ALUM | 1 | 2237 | EA | 2237
IFCM4X6000AL | *NLA 5T FANCOIL VS COM MULTI ALUM | 1 | 1767 | EA | 1767
DEDICATED HORIZONTAL
PHP
IPHJ424000K000K | PKG H/P 14 SEER2 2.0T R410A | 1 | 2377 | EA | 2377
IPHJ430000K000K | PKG H/P 14 SEER2 2.5T R410A | 1 | 2648 | EA | 2648
IPHJ436000K000K | PKG H/P 14 SEER2 3.0T R410A | 1 | 2809 | EA | 2809
IPHJ442000K000K | PKG H/P 14 SEER2 3.5T R410A | 1 | 2771 | EA | 2771
IPHJ448000K000K | PKG H/P 14 SEER 4.0T R410A | 1 | 3221 | EA | 3221
IPHJ460000K000K | PKG H/P 14 SEER2 5.0T R410A | 1 | 3351 | EA | 3351
IPAJ
IPAJ424000K000K | PKG A/C 14 SEER 2.0T R410A | 1 | 1946 | EA | 1946
IPAJ430000K000K | PKG A/C 14 SEER 2.5T R410A | 1 | 2052 | EA | 2052
IPAJ436000K000K | PKG A/C 14 SEER 3.0T R410A | 1 | 2379 | EA | 2379
IPAJ442000K000K | PKG A/C 14 SEER 3.5T R410A | 1 | 2412 | EA | 2412
IPAJ448000K000K | PKG A/C 14 SEER 4.0T R410A | 1 | 2603 | EA | 2603
IPAJ460000K000K | PKG A/C 14 SEER 5.0T R410A | 1 | 3021 | EA | 3021
PHD PACK UNITS
WILL HAVE NEW PART # SOON
LIMITED AVAILABILTY
IPHD424000KTP0F | CCY SPP-HP 14 SEER2 2.0T R410A *X | 1 | 2921 | EA | 2921
IPHD430000KTP0F | CCY SPP-HP 14 SEER2 2.5T R410A *X | 1 | 3061 | EA | 3061
PHD436 OUT OF STOCK TEMP
IPHD436000KTP0F | CCY SPP-HP 14 SEER2 3.0T R410A *X | 1 | 3924 | EA | 3924
IPHD448000KTP0F | CCY SPP-HP 14 SEER2 4.0T R410A *X | 1 | 3927 | EA | 3927
IPHD460000KTP0F | CCY SPP-HP 14 SEER2 5.0T R410A *X | 1 | 4195 | EA | 4195
PHD NEW MODEL
IPHD424000K000K | CCY SPP-HP 13.4 SEER2 2.0T R410A | 1 | 2755 | EA | 2755
IPHD430000K000K | CCY SPP-HP 13.4 SEER2 2.5T R410A | 1 | 2914 | EA | 2914
IPHD436000K000K | CCY SPP-HP 13.4 SEER2 3.0T R410A | 1 | 3202 | EA | 3202
IPHD442000K000K | CCY SPP-HP 13.4 SEER2 3.5T R410A | 1 | 3445 | EA | 3445
IPHD448000K000K | CCY SPP-HP 13.4 SEER2 4.0T R410A | 1 | 3963 | EA | 3963
IPHD460000K000K | CCY SPP-HP 13.4 SEER2 5.0T R410A | 1 | 4023 | EA | 4023
PHR
PACK HP, NEW MODELS TO
COME, LIMITED AVAILABILITY
IPHR524000KTP0B | CCY SPP-HP 15S 2T R410A 2 STG TIN | 1 | 4019 | EA | 4019
IPHR548000KTP0A | SPP-HP 15S 4T R410A 2 STG TIN | 1 | 4223 | EA | 4223
IPHR560000H000A | 5T 15 SEER R410A 230/3 PKG H/P | 1 | 5232 | EA | 5232
IPHR524000K000K | SPP-HP 15S 2T R410A 2 STG | 1 | 3463 | EA | 3463
IPHR536000K000K | SPP-HP 15S 3T R410A 2 STG | 1 | 4512 | EA | 4512
IPHR548000K000K | SPP-HP 15S 4T R410A 2 STG | 1 | 5324 | EA | 5324
IPHR560000K000K | SPP-HP 15S 5T R410A 2 STG | 1 | 5605 | EA | 5605
PGD, NEW MODEL # TO COME
LIMITED AVAILABILTY
IPGD460090KTP1G | CCY SPP-GE 14S 5T R410A NOX TIN | 1 | 4194 | EA | 4194
IPGD442060KTP1G | CCY PKG G/E 60K BTU 14S 3.5T TIN | 1 | 4039 | EA | 4039
PGR, NEW MODELS TO COME
LIMITED AVAILABILITY
IPGR524040KGP1G | CCY SPP-GE 15S 2T R410A NOX | 1 | 4812 | EA | 4812
IPGR530040KGP1G | CCY SPP-GE 15S 2.5T R410A NOX | 1 | 5154 | EA | 5154
IPGR536060KGP1G | CCY SPP-GE 15S 3T R410A NOX | 1 | 5585 | EA | 5585
IPGR542090KGP1G | CCY SPP-GE 16S 3.5T R410A NOX | 1 | 6199 | EA | 6199
IPGR548090KGP1G | CCY SPP-GE 15S 4T R410A NOX | 1 | 6330 | EA | 6330
IPGR560090KGP1G | CCY SPP-GE 15S 5T R410A NOX | 1 | 6870 | EA | 6870
IPGR524040K001K | CCY SPP-GE 15S 2T R410A NOX | 1 | 3775 | EA | 3775
IPGR536060K001K | CCY SPP-GE 15S 3T R410A NOX | 1 | 4188 | EA | 4188
IPGR548090K001K | CCY SPP-GE 15S 4T R410A NOX | 1 | 4801 | EA | 4801
IPGR560090K001K | CCY SPP-GE 15S 5T R410A NOX | 1 | 5186 | EA | 5186
N4A7T
IN4A7T24AKAWA | 2T AC 17 SEER2 2 STG R410A PERF | 1 | 1807 | EA | 1807
IN4A7T36AKAWA | 3T AC 17 SEER2 2 STG R410A PERF | 1 | 2150 | EA | 2150
IN4A7T48AKAWA | 4T AC 17 SEER2 2 STG R410A PERF | 1 | 2682 | EA | 2682
IN4A7T60AKAWA | 5T AC 17 SEER2 2 STG R410A PERF | 1 | 2786 | EA | 2786
N4A5S
IN4A5S18AKAWA | 1.5T AC 14.5 SEER2 1 STG R410A PERF | 1 | 1129 | EA | 1129
IN4A5S24AKAWA | 2T AC 14.5 SEER2 1 STG R410A PERF | 1 | 1218 | EA | 1218
IN4A5S30AKAWA | 2.5T AC 14.5 SEER2 1 STG R410A PERF | 1 | 1311 | EA | 1311
IN4A5S36AKAWA | 3T AC 14.5 SEER2 1 STG R410A PERF | 1 | 1501 | EA | 1501
IN4A5S42AKAWA | 3.5T AC 14.5 SEER2 1 STG R410A PERF | 1 | 1688 | EA | 1688
IN4A5S48AKAWA | 4T AC 14.5 SEER2 1 STG R410A PERF | 1 | 1825 | EA | 1825
IN4A5S60AKAWA | 5T AC 14.5 SEER2 1 STG R410A PERF | 1 | 2156 | EA | 2156
COILS STILL WAITING TO
COME IN, MULTI POSITION
NOT IN STOCK AS OF 1/1/23
IEVM4X25M17A | 2T MPOS R410A 17 V COIL | 1 | 425 | EA | 425
IEVM4X36M17A | 3T MPOS R410A 17 V COIL | 1 | 518 | EA | 518
IEVM4X48M21A | 4T MPOS R410A 21 V COIL | 1 | 543 | EA | 543
IEVM4X49M21A | 4T MPOS R410A 21 V COIL | 1 | 549 | EA | 549
IEVM4X60M21A | 5T MPOS R410A 21 V COIL | 1 | 595 | EA | 595
IEVM4X61M24A | 5T MPOS R410A 24 V COIL | 1 | 719 | EA | 719
END COILS UP/DOWN FLOW
LIMITED AVAILABILITY
IEND4X31L17A | 2.5T UPFL/ DNFL R410A 17 N-COIL | 1 | 597 | EA | 597
IEND4X48L21A | 4T UPFL/ DNFL R410A 21 N-COIL | 1 | 600 | EA | 600
IEND4X60L24A | 5T UPFL/ DNFL R410A 24 N-COIL | 1 | 638 | EA | 638
IEND4X61L24A | 5T UPFL/ DNFL R410A 24 N-COIL | 1 | 763 | EA | 763
ENH HORIZONTAL COILS
IENH4X24L17A | 2T HORZ 2T R410A 17 N-COIL | 1 | 416 | EA | 416
IENH4X42L21A | 3.5T HORZ R410A 21 N-COIL | 1 | 508 | EA | 508
IENH4X43L21A | 3.5T HORZ R410A 21 N-COIL | 1 | 625 | EA | 625
IENH4X48L21A | 4T HORZ R410A 21 N-COIL | 1 | 540 | EA | 540
IENH4X60L24A | 5T HORZ R410A 24 N-COIL | 1 | 578 | EA | 578
IENH4X61L24A | 5T HORZ R410A 24 N-COIL | 1 | 697 | EA | 697
EVD COILS UP/DOWN FLOW
LIMITED SUPPLY
IEVD4X24M17A | 2T UPFL/DNFL R410A 17 V COIL | 1 | 428 | EA | 428
IEVD4X30M17A | 2.5T UPFL/DNFL R410A 17 V COIL | 1 | 428 | EA | 428
IEVD4X31M17A | 2.5T UPFL/DNFL R410A 17 V COIL | 1 | 618 | EA | 618
IEVD4X36M17A | 3T UPFL/DNFL R410A 17 V COIL | 1 | 504 | EA | 504
IEVD4X37M21A | 3T UPFL/DNFL R410A 21 V COIL | 1 | 603 | EA | 603
IEVD4X48M21A | 4T UPFL/DNFL R410A 21 V COIL | 1 | 544 | EA | 544
IEVD4X49M24A | 4T UPFL/DNFL R410A 24 V COIL | 1 | 724 | EA | 724
IEVD4X60M24A | 5T UPFL/DNFL R410A 24 V COIL | 1 | 664 | EA | 664
IEVD4X61M24A | 5T UPFL/DNFL R410A 24 V COIL | 1 | 715 | EA | 715
FURNACE
N80ESL
IN80ESL0451712A | 80 FCT NOX 45K BTU 1200 CFM FURN *X | 1 | 715 | EA | 715
IN80ESL0701712A | 80 FCT NOX 70K BTU 1200 CFM FURN *X | 1 | 939 | EA | 939
IN80ESL0702116A | 80 FCT NOX 70K BTU 1600 CFM FURN *X | 1 | 956 | EA | 956
IN80ESL0902116A | 80 FCT NOX 90K BTU 1600 CFM FURN *X | 1 | 833 | EA | 833
IN80ESL0902120A | 80 FCT NOX 90K BTU 2000 CFM FURN *X | 1 | 1059 | EA | 1059
IN80ESL1102120A | 80 FCT NOX 110K BTU 2000 CFM FURN | 1 | 1095 | EA | 1095
N80VSL FURNACES
NOT IN STOCK AS OF YET
SET TO ARRIVE END FEBRUARY
IN80VSL0451716A | 80 VCT NOX 45K BTU 1600 CFM FURN *X | 1 | 978 | EA | 978
IN80VSL0701716A | 80 VCT NOX 70K BTU 1600 CFM FURN *X | 1 | 1014 | EA | 1014
IN80VSL0902120A | 80 VCT NOX 90K BTU 2000 CFM FURN *X | 1 | 1297 | EA | 1297
G80CTL
IG80CTL0701716A | 80 VS NOX 70K BTU 1600 CFM FURN | 1 | 1909 | EA | 1909
IG80CTL0902120A | 80 VS NOX 90K BTU 2100 CFM FURN | 1 | 1951 | EA | 1951
IG80CTL1102120A | 80 VS NOX 110K BTU 2000 CFM FURN | 1 | 2064 | EA | 2064
MOBILE HOME
SMG1E056A | CCY 4T 80% 56BTU GAS FURN | 1 | 1322.265 | EA | 1322.27
SE7ED010 | 10KW ELEC DNFL FURN W/ CAB | 1 | 932.489 | EA | 932.49
S911969A | *0325 20 COIL CAB RG1 RG7 | 1 | 142.919 | EA | 142.92
S922594 | COIL CAB F/ RG1 RG7 *X | 1 | 175.055 | EA | 175.06
S1829S4A | R410 COIL | 1 | 742.09 | EA | 742.09
S1836S4A | R410 COIL 3.0 TON | 1 | 559.821 | EA | 559.82
M98887Y0P | R410 COIL | 1 | 926.336 | EA | 926.34
M988G7Y0P | R410 COIL | 1 | 814.657 | EA | 814.66
M96884D0P | R410 COIL | 1 | 822.633 | EA | 822.63
M988G7Y0P | R410 COIL | 1 | 814.657 | EA | 814.66
M98887Y0P | R410 COIL | 1 | 926.336 | EA | 926.34
IENH4X24L17A | 2T HORZ 2T R410A 17 N-COIL | 1 | 416 | EA | 416
IENH4X30L17A | 2.5T HORZ 2.5T R410A 17 N-COIL | 1 | 486 | EA | 486
IENH4X31L17A | 2.5T HORZ 2.5T R410A 17 N-COIL | 1 | 538 | EA | 538
IENH4X36L17A | *1222 ! 3T HORZ R410A 17 N-COIL | 1 | 438 | EA | 438
IENH4X42L21A | 3.5T HORZ R410A 21 N-COIL | 1 | 508 | EA | 508
IENH4X43L21A | 3.5T HORZ R410A 21 N-COIL | 1 | 625 | EA | 625
IENH4X48C21A | 4T HORZ R410A 21 N-COIL | 1 | 956 | EA | 956
IENH4X48L21A | 4T HORZ R410A 21 N-COIL | 1 | 540 | EA | 540
IENH4X60L24A | 5T HORZ R410A 24 N-COIL | 1 | 578 | EA | 578
IENH4X61L24A | 5T HORZ R410A 24 N-COIL | 1 | 697 | EA | 697
IEVM4X24M17A | 2T MPOS R410A 17 V COIL | 1 | 486 | EA | 486
IEVM4X25M17A | 2T MPOS R410A 17 V COIL | 1 | 425 | EA | 425
IEVM4X30M17A | 2.5T MPOS R410A 17 V COIL | 1 | 433 | EA | 433
IEVM4X31M17A | 2.5T MPOS R410A 17 V COIL | 1 | 440 | EA | 440
IEVM4X32M17A | 2.5T MPOS R410A 17 V COIL | 1 | 625 | EA | 625
IEVM4X36M17A | 3T MPOS R410A 17 V COIL | 1 | 518 | EA | 518
IEVM4X42M21A | 3.5T MPOS R410A 21 V COIL | 1 | 586 | EA | 586
IEVM4X43M21A | 3.5T MPOS R410A 21 V COIL | 1 | 593 | EA | 593
IEVM4X44M21A | 3.5T MPOS R410A 21 V COIL | 1 | 638 | EA | 638
IEVM4X48M21A | 4T MPOS R410A 21 V COIL | 1 | 543 | EA | 543
IEVM4X49M21A | 4T MPOS R410A 21 V COIL | 1 | 549 | EA | 549
IEVM4X60M21A | 5T MPOS R410A 21 V COIL | 1 | 595 | EA | 595
IEVM4X60M24A | 5T MPOS R410A 24 V COIL | 1 | 669 | EA | 669
IEVM4X61M24A | 5T MPOS R410A 24 V COIL | 1 | 719 | EA | 719
14.3 SEER G/E PACKAGE UNIT
IPGD424040K001K | CCY LOW NOX SPP-GE 40K BTU 14S 2T | 1 | 3249 | EA | 3249
IPGD430040K001K | CCY LOW NOX SPP-GE 40K BTU 14S 2.5T | 1 | 3389 | EA | 3389
IPGD436060K001K | CCY LOW NOX SPP-GE 60K BTU 14S 3T | 1 | 3505 | EA | 3505
IPGD436090K001K | CCY LOW NOX SPP-GE 90K BTU 14S 3T | 1 | 3523 | EA | 3523
IPGD442060K001K | CCY LOW NOX SPP-GE 60K BTU 14S 3.5T | 1 | 3743 | EA | 3743
IPGD442090K001K | CCY LOW NOX SPP-GE 90K BTU 14S 3.5T | 1 | 3758 | EA | 3758
IPGD448090K001K | CCY LOW NOX SPP-GE 90K BTU 14S 4T | 1 | 4063 | EA | 4063
IPGD460090K001K | CCY LOW NOX SPP-GE 90K BTU 14S 5T | 1 | 4375 | EA | 4375
C4A6
IC4A6S24AKAWA | 2T AC 16 SEER2 1 STG R410A MAIN | 1 | 1923 | EA | 1923
IC4A6S30AKAWA | 2.5T AC 16 SEER2 1 STG R410A MAIN | 1 | 2070 | EA | 2070
IC4A6S36AKAWA | 3T AC 16 SEER2 1 STG R410A MAIN | 1 | 2369 | EA | 2369
IC4A6S42AKAWA | 3.5T AC 16 SEER2 1 STG R410A MAIN | 1 | 2682 | EA | 2682
IC4A6S48AKAWA | 4T AC 16 SEER2 1 STG R410A MAIN | 1 | 3064 | EA | 3064
IC4A6S60AKAWA | 5T AC 16 SEER2 1 STG R410A MAIN | 1 | 3525 | EA | 3525
C4A7T
IC4A7T24AKAWA | 2T AC 17 SEER2 2 STG R410A MAIN | 1 | 2303 | EA | 2303
IC4A7T36AKAWA | 3T AC 17 SEER2 2 STG R410A MAIN | 1 | 2718 | EA | 2718
IC4A7T48AKAWA | 4T AC 17 SEER2 2 STG R410A MAIN | 1 | 4439 | EA | 4439
IC4A7T60AKAWA | 5T AC 17 SEER2 2 STG R410A MAIN | 1 | 3658 | EA | 3658
CVA9
NS | 7099343 | 1
ICVA937GKA | CCY 3T AC INVERTER 19 SEER2 R410A | 1 | 4254 | EA | 4254
ICVA949GKA | 4T AC INVERTER COMM 19 SEER2 R410A | 1 | 4769 | EA | 4769
ICVA960
IPGR524040K001K | CCY SPP-GE 15S 2T R410A NOX | 1 | 3775 | EA | 3775
IPGR536060K001K | CCY SPP-GE 15S 3T R410A NOX | 1 | 4188 | EA | 4188
IPGR548090K001K | CCY SPP-GE 15S 4T R410A NOX | 1 | 4801 | EA | 4801
IPGR560090K001K | CCY SPP-GE 15S 5T R410A NOX | 1 | 5186 | EA | 5186
ISYST0101CW | *ION COMMUNICATING TSTAT W/ WIFI | 1 | 507.158 | EA | 507.16
IFJMA4X18L0AB | 1.5T FANCOIL ECM MPOS ALUM | 1 | 1048 | EA | 1048
IFJMA4X30L0BB | 2.5T FANCOIL ECM MPOS ALUM | 1 | 1083 | EA | 1083
IC4H7T24AKAAA | 2T 2 STG H/P COMM 17 SEER2 R410A | 1 | 2918 | EA | 2918
IC4H7T36AKAAA | 3T 2 STG H/P COMM 17 SEER2 R410A | 1 | 3345 | EA | 3345
IC4H7T48AKAAA | 4T 2 STG H/P COMM 17 SEER2 R410A | 1 | 5418 | EA | 5418
IC4H7T60AKAAA | 5T 2 STG H/P COMM 17 SEER2 R410A | 1 | 5613 | EA | 5613
NS | 9945215 | 1
IC4H5S30AKAAA | CCY COND H/P DLX 14 SEER2 2.5T R410 | 1 | 3212 | EA | 3212
IC4H5S36AKAAA | CCY COND H/P DLX 14 SEER2 3T R410A | 1 | 3583 | EA | 3583
NS | 9945218 | 1
IC4H5S48AKAAA | CCY COND H/P DLX 14 SEER2 4T R410A | 1 | 4188 | EA | 4188
IC4H5S60AKAAA | CCY COND H/P DLX 14 SEER2 5T R410A | 1 | 4936 | EA | 4936
IC4H5S18AKAAA | CCY COND H/P DLX 14 SEER 1.5T R410A | 1 | 2599 | EA | 2599
IG80CTL0451712A | 80 VS NOX 45K BTU 1200 CFM FURN | 1 | 1258 | EA | 1258
IG80CTL0702120A | 80 VS NOX 70K BTU 2000 CFM FURN | 1 | 1996 | EA | 1996
IN80ESL0451412A | 80 FCT NOX 45K BTU 1200 CFM FURN *X | 1 | 710 | EA | 710
IN80ESL0701716A | 80 FCT NOX 70K BTU 1600 CFM FURN *X | 1 | 949 | EA | 949
IG80CTL0901716A | 80 VS NOX 90K BTU 1600 CFM FURN | 1 | 2006 | EA | 2006
IG80CTL0451712A | 80 VS NOX 45K BTU 1200 CFM FURN | 1 | 1258 | EA | 1258
IG80CTL0702120A | 80 VS NOX 70K BTU 2000 CFM FURN | 1 | 1996 | EA | 1996
IEVD4X25M17A | 2T UPFL/DNFL R410A 17 V COIL | 1 | 700 | EA | 700
IEVD4X30M14A | 2.5T UPFL/DNFL R410A 14 V COIL | 1 | 434 | EA | 434
IEVD4X38M17A | 3T UPFL/DNFL R410A 17 V COIL | 1 | 610 | EA | 610
IN80VSL0702120A | 80 VCT NOX 70K BTU 2000 CFM FURN *X | 1 | 1189 | EA | 1189
IN4H624GKP | CCY 2T 2 STG H/P 16 SEER R410A | 1 | 2312 | EA | 2312
INXH618GKP | CCY COND H/P 16S 1.5T R410A GRD | 1 | 1862 | EA | 1862
ICVH825GKA | 2T HP INVERTER COMM 19 SEER2 R410A | 1 | 4340 | EA | 4340
ICVH837GKA | CCY 3T HP INVERTER 19 SEER R410A | 1 | 5095 | EA | 5095
ICVH848GKA | 4T HP INVERTER COMM 19 SEER R410A | 1 | 4986 | EA | 4986
ICVH860GKA | CCY 5T HP INVERTER 19 SEER R410A | 1 | 5281 | EA | 5281
INXH624GKP | CCY COND H/P 16S 2T R410A GRD | 1 | 2359 | EA | 2359
IC4A6S18AKAWA | 1.5T AC 16 SEER2 1 STG R410A MAIN | 1 | 1789 | EA | 1789
IPHR524000K000K | SPP-HP 15S 2T R410A 2 STG | 1 | 3463 | EA | 3463
IPHR536000K000K | SPP-HP 15S 3T R410A 2 STG | 1 | 4512 | EA | 4512
IPHR548000K000K | SPP-HP 15S 4T R410A 2 STG | 1 | 5324 | EA | 5324
IPHR560000K000K | SPP-HP 15S 5T R410A 2 STG | 1 | 5605 | EA | 5605
IFTMA4B36L0CA | 3T FANCOIL 2 STG R410A | 1 | 1257 | EA | 1257
IFTMA4B48L0CA | 4T FANCOIL 2 STG R410A | 1 | 1444 | EA | 1444
IFTMA4B60L0DA | 5T FANCOIL 2 STG R410A | 1 | 1564 | EA | 1564
IFTMA4X24L0BA | 2T FANCOIL 2 STG R410A | 1 | 1116 | EA | 1116
IFJMA4B42L0CB | 3.5T 2PC FANCOIL ECM MPOS ALUM | 1 | 1620 | EA | 1620
IFJMA4B48L0CB | 4.0T 2PC FANCOIL ECM MPOS ALUM | 1 | 1348 | EA | 1348
IFJMA4B60L0DB | 5.0T FANCOIL ECM MPOS ALUM 2PC | 1 | 1478 | EA | 1478
IG80CTL0451712B | 80 VS NOX 45K BTU 1200 CFM FURN | 1 | 1347 | EA | 1347
IG80CTL0701716B | 80 VS NOX 70K BTU 1600 CFM FURN | 1 | 1478 | EA | 1478
IG80CTL0902120B | 80 VS NOX 90K BTU 2100 CFM FURN | 1 | 1488 | EA | 1488
IG80CTL1102120B | 80 VS NOX 110K BTU 2000 CFM FURN | 1 | 1547 | EA | 1547
IN80MSL0451412A | 80 FCT NOX 45K BTU 1200 CFM FURN *X | 1 | 815 | EA | 815
IN80MSL0451714A | 80 FCT NOX 45K BTU 1400 CFM FURN *X | 1 | 820 | EA | 820
IN80MSL0701712A | 80 FCT NOX 70K BTU 1200 CFM FURN *X | 1 | 860 | EA | 860
IN80MSL0701716A | 80 FCT NOX 70K BTU 1600 CFM FURN *X | 1 | 868 | EA | 868
IN80MSL0702116A | 80 FCT NOX 70K BTU 1600 CFM FURN *X | 1 | 880 | EA | 880
IN80MSL0902116A | 80 FCT NOX 90K BTU 1600 CFM FURN *X | 1 | 957 | EA | 957
IN80MSL0902120A | 80 FCT NOX 90K BTU 2000 CFM FURN *X | 1 | 973 | EA | 973
IN80VSL0451412B | 80 VCT NOX 45K BTU 1200 CFM FURN | 1 | 1192 | EA | 1192
IN80VSL0701716B | 80 VCT NOX 70K BTU 1600 CFM FURN | 1 | 1256 | EA | 1256
IN80VSL0902120B | 80 VCT NOX 90K BTU 2000 CFM FURN | 1 | 1201 | EA | 1201
IPHB424000K000B | SPP-HP 14S 2T R454B | 1 | 2913 | EA | 2913
IPHB430000K000B | SPP-HP 14S 2.5T R454B | 1 | 3082 | EA | 3082
IPHB436000K000B | SPP-HP 14S 3T R454B | 1 | 3387 | EA | 3387
IPHB442000K000B | SPP-HP 14S 3.5T R454B | 1 | 3645 | EA | 3645
IPHB448000K000B | SPP-HP 14S 4T R454B | 1 | 4190 | EA | 4190
IPHB460000K000B | SPP-HP 14S 5T R454B | 1 | 4255 | EA | 4255
IPHM424000K000B | PKG HP 14 SEER 2.0T R454B | 1 | 2672 | EA | 2672
IPHM430000K000B | PKG HP 14 SEER 2.5T R454B | 1 | 2722 | EA | 2722
IPHM436000K000B | PKG HP 14 SEER 3.0T R454B | 1 | 2888 | EA | 2888
IPHM442000K000B | PKG HP 14 SEER 3.5T R454B | 1 | 3115 | EA | 3115
IPHM448000K000B | PKG HP 14 SEER 4.0T R454B | 1 | 3312 | EA | 3312
IPHM460000K000B | PKG HP 14 SEER 5.0T R454B | 1 | 3445 | EA | 3445
IPAM424000K000B | PKG A/C 14 SEER 2.0T R454B | 1 | 2546 | EA | 2546
IPAM430000K000B | PKG A/C 14 SEER 2.5T R454B | 1 | 2350 | EA | 2350
IPAM436000K000B | PKG A/C 14 SEER 3.0T R454B | 1 | 2554 | EA | 2554
IPAM442000K000B | PKG A/C 14 SEER 3.5T R454B | 1 | 2762 | EA | 2762
IPAM448000K000B | PKG A/C 14 SEER 4.0T R454B | 1 | 2981 | EA | 2981
IPAM460000K000B | PKG A/C 14 SEER 5.0T R454B | 1 | 3243 | EA | 3243
IPGB424040K001B | SPP-GE LOW NOX 14S 40K 2T R454B | 1 | 3311 | EA | 3311
IPGB430040K001B | SPP-GE LOW NOX 14S 40K 2.5T R454B | 1 | 3845 | EA | 3845
IPGB436060K001B | SPP-GE LOW NOX 14S 60K 3T R454B | 1 | 3563 | EA | 3563
IPGB436090K001B | SPP-GE LOW NOX 14S 90K 3T R454B | 1 | 4162 | EA | 4162
IPGB442060K001B | SPP-GE LOW NOX 14S 60K 3.5T R454B | 1 | 4417 | EA | 4417
IPGB442090K001B | SPP-GE LOW NOX 14S 90K 3.5T R454B | 1 | 3819 | EA | 3819
IPGB448090K001B | SPP-GE LOW NOX 14S 90K 4T R454B | 1 | 4130 | EA | 4130
IPGB460090K001B | SPP-GE LOW NOX 14S 90K 5T R454B | 1 | 4448 | EA | 4448
IC5H3V24AKAAA | 2T HP 23 SEER COMM R454B | 1 | 5495 | EA | 5495
IC5H3V36AKAAA | 3T HP 23 SEER COMM R454B | 1 | 6572 | EA | 6572
IC5H3V48AKAAA | 4T HP 23 SEER COMM R454B | 1 | 7191 | EA | 7191
IC5H3V60AKAAA | 5T HP 23 SEER COMM R454B | 1 | 7617 | EA | 7617
IFCMA5B36L0CA | FANCOIL-COMM VS 3T R454B AL | 1 | 2225 | EA | 2225
IFCMA5B48L0CA | FANCOIL-COMM VS 4T R454B AL | 1 | 2679 | EA | 2679
IFCMA5B60L0DA | FANCOIL-COMM VS 5T R454B AL | 1 | 3025 | EA | 3025
IFCMA5X24L0BA | FANCOIL-COMM VS 2T R454B AL | 1 | 2157 | EA | 2157
IC5H8T24AKAAA | 2T 2 STG H/P COMM 18 SEER R454B | 1 | 3337 | EA | 3337
IC5H8T36AKAAA | 3T 2 STG H/P COMM 18 SEER R454B | 1 | 3826 | EA | 3826
IC5H8T48AKAAA | 4T 2 STG H/P COMM 18 SEER R454B | 1 | 4614 | EA | 4614
IC5H8T60AKAAA | 5T 2 STG H/P COMM 18 SEER R454B | 1 | 5174 | EA | 5174
IC5H6S24AKAAA | CCY COND H/P DLX 16 SEER2 2T R454B | 1 | 3381 | EA | 3381
IC5H6S30AKAAA | CCY COND H/P DLX 16 SEER 2.5T R454B | 1 | 3749 | EA | 3749
IC5H6S36AKAAA | CCY COND H/P DLX 16 SEER2 3T R454B | 1 | 4184 | EA | 4184
IC5H6S42AKAAA | CCY COND H/P DLX 16 SEER 3.5T R454B | 1 | 4481 | EA | 4481
IC5H6S48AKAAA | CCY COND H/P DLX 16 SEER2 4T R454B | 1 | 4889 | EA | 4889
IC5H6S60AKAAA | CCY COND H/P DLX 16 SEER2 5T R454B | 1 | 5763 | EA | 5763
IFTMA5B36L0CA | 3T FANCOIL 2 STG R454B | 1 | 1547 | EA | 1547
IFTMA5B48L0CA | 4T FANCOIL 2 STG R454B | 1 | 1776 | EA | 1776
IFTMA5B60L0DA | 5T FANCOIL 2 STG R454B | 1 | 1924 | EA | 1924
IFTMA5X24L0BA | 2T FANCOIL 2 STG R454B | 1 | 1372 | EA | 1372
IN5H8T24AKAAA | 2T HP 18 SEER2 2 STG R454B PERF | 1 | 2769 | EA | 2769
IN5H8T36AKAAA | 3T HP 18 SEER2 2 STG R454B PERF | 1 | 3233 | EA | 3233
IN5H8T48AKAAA | 4T HP 18 SEER2 2 STG R454B PERF | 1 | 3993 | EA | 3993
IN5H8T60AKAAA | 5T HP 18 SEER2 2 STG R454B PERF | 1 | 4436 | EA | 4436
IFHMA5B42L0CA | 3.5T FANCOIL ECM MPOS ALUM R454B | 1 | 1404 | EA | 1404
IFHMA5B48L0CA | 4.0T FANCOIL ECM MPOS ALUM R454B | 1 | 1618 | EA | 1618
IFHMA5B60L0DA | 5.0T FANCOIL ECM MPOS ALUM R454B | 1 | 1772 | EA | 1772
IFHMA5X18L0AA | 1.5T FANCOIL ECM MPOS ALUM R454B | 1 | 1257 | EA | 1257
IFHMA5X24L0BA | 2.0T FANCOIL ECM MPOS ALUM R454B | 1 | 1242 | EA | 1242
IFHMA5X30L0BA | 2.5T FANCOIL ECM MPOS ALUM R454B | 1 | 1299 | EA | 1299
IFHMA5X36L0BA | 3.0T FANCOIL ECM MPOS ALUM R454B | 1 | 1319 | EA | 1319
IFHMA5X42L0CA | 3.5T FANCOIL ECM MPOS ALUM R454B | 1 | 1350 | EA | 1350
IFHMA5X48L0CA | 4.0T FANCOIL ECM MPOS ALUM R454B | 1 | 1562 | EA | 1562
IC5A1V24AKAWA | 2T AC 21 SEER COMM R454B | 1 | 3681 | EA | 3681
IC5A1V36AKAWA | 3T AC 21 SEER COMM R454B | 1 | 3951 | EA | 3951
IC5A1V48AKAWA | 4T AC 21 SEER COMM R454B | 1 | 4491 | EA | 4491
IC5A1V60AKAWA | 5T AC 21 SEER COMM R454B | 1 | 4804 | EA | 4804
IEVM5X25M17A | 2T MPOS R454B 17 V COIL | 1 | 573 | EA | 573
IEVM5X30M17A | 2.5T MPOS R454B 17 V COIL | 1 | 583 | EA | 583
IEVM5X31M17A | 2.5T MPOS R454B 17 V COIL | 1 | 593 | EA | 593
IEVM5X36M17A | 3T MPOS R454B 17 V COIL | 1 | 628 | EA | 628
IEVM5X44M21A | 3.5T MPOS R454B 21 V COIL | 1 | 859 | EA | 859
IEVM5X48M21A | 4T MPOS R454B 21 V COIL | 1 | 731 | EA | 731
IEVM5X49M21A | 4T MPOS R454B 21 V COIL | 1 | 740 | EA | 740
IEVM5X60M21A | 5T MPOS R454B 21 V COIL | 1 | 801 | EA | 801
IEVM5X61M24A | 5T MPOS R454B 24 V COIL | 1 | 969 | EA | 969
IG80CTL0901716B | 80 VS NOX 90K BTU 1600 CFM FURN | 1 | 1522 | EA | 1522
IG80CTL0902120B | 80 VS NOX 90K BTU 2100 CFM FURN | 1 | 1488 | EA | 1488
IG80CTL0701716B | 80 VS NOX 70K BTU 1600 CFM FURN | 1 | 1478 | EA | 1478
IG80CTL1352422A | 80 VS NOX 135K BTU 2200 CFM FURN *X | 1 | 1100 | EA | 1100
IN5H5S18AKAAA | 1.5T HP 14.3 SEER2 1 STG R454B PERF | 1 | 1720 | EA | 1720
IN5H5S24AKAAA | 2T HP 14.3 SEER2 1 STG R454B PERF | 1 | 1894 | EA | 1894
IN5H5S30AKAAA | 2.5T HP 14.3 SEER2 1 STG R454B PERF | 1 | 2123 | EA | 2123
IN5H5S36AKAAA | 3T HP 14.3 SEER2 1 STG R454B PERF | 1 | 2377 | EA | 2377
IN5H5S42AKAAA | 3.5T HP 14.3 SEER2 1 STG R454B PERF | 1 | 2672 | EA | 2672
IN5H5S48AKAAA | 4T HP 14.3 SEER2 1 STG R454B PERF | 1 | 2992 | EA | 2992
IN5H5S60AKAAA | 5T HP 14.3 SEER2 1 STG R454B PERF | 1 | 3365 | EA | 3365
IN5A5S18AKAWA | 1.5T AC 14.5 SEER2 1 STG R454B PERF | 1 | 1355 | EA | 1355
IN5A5S24AKAWA | 2T AC 14.5 SEER2 1 STG R454B PERF | 1 | 1462 | EA | 1462
IN5A5S30AKAWA | 2.5T AC 14.5 SEER2 1 STG R454B PERF | 1 | 1573 | EA | 1573
IN5A5S36AKAWA | 3T AC 14.5 SEER2 1 STG R454B PERF | 1 | 1801 | EA | 1801
IN5A5S42AKAWA | 3.5T AC 14.5 SEER2 1 STG R454B PERF | 1 | 2025 | EA | 2025
IN5A5S48AKAWA | 4T AC 14.5 SEER2 1 STG R454B PERF | 1 | 2189 | EA | 2189
IN5A5S60AKAWA | 5T AC 14.5 SEER2 1 STG R454B PERF | 1 | 2586 | EA | 2586
IN5A8T24AKAWA | R454B 18 SEER2 AC 2-STG | 1 | 1891 | EA | 1891
IN5A8T36AKAWA | R454B 18 SEER2 AC 2-STG | 1 | 2250 | EA | 2250
IN5A8T48AKAWA | R454B 18 SEER2 AC 2-STG | 1 | 2806 | EA | 2806
IN5A8T60AKAWA | R454B 18 SEER2 AC 2-STG | 1 | 3158 | EA | 3158
IC5A8T24AKAWA | R454B 18 SEER2 AC 2-STG COMM | 1 | 2610 | EA | 2610
IC5A8T36AKAWA | R454B 18 SEER2 AC 2-STG COMM | 1 | 3081 | EA | 3081
IC5A8T48AKAWA | R454B 18 SEER2 AC 2-STG COMM | 1 | 3500 | EA | 3500
IC5A8T60AKAWA | R454B 18 SEER2 AC 2-STG COMM | 1 | 4147 | EA | 4147
PHB5
IPHB524000K000B | CCY SPP-HP 15S 2T R454B 2 STG | 1 | 3712 | EA | 3712
IPHB536000K000B | CCY SPP-HP 15S 3T R454B 2 STG | 1 | 4165 | EA | 4165
IPHB548000K000B | CCY SPP-HP 15S 4T R454B 2 STG | 1 | 4800 | EA | 4800
IPHB560000K000B | CCY SPP-HP 15S 5T R454B 2 STG | 1 | 5331 | EA | 5331